## Rb-Zr
(2019-2021) NRC Canada
Isotopic composition measurements of a mixture of NRC ZIRC-1 zirconium isotopic standard and NIST SRM 984 rubidium isotopic standard | [13 empty] | Rb isotope ratio R85/87 in NIST SRM 984
The solutions contain ca. 2.5-4.0 mg/kg Zr and ca. 1.0-1.5 mg/kg Rb | [13 empty] | VALUE | UNCERTAINTY
[14 empty] | 2.5926 | 0.00085
|  |  | Observed signal, blank corrected (V) |  |  |  |  | Observed isotope ratios (V/V) |  | Log isotope ratios |  | Linear regression |  | Calibrated isotope ratio
Sequence | Date | ID | 85Rb | 87Rb | 88Sr | 90Zr | 91Zr | 91Zr/90Zr | 85Rb/87Rb | 91Zr/90Zr | 85Rb/87Rb | 91Zr/90Zr vs. 85Rb/87Rb |  | 91Zr/90Zr
[12 empty] | SLOPE (b) | INTERCEPT (a) | VALUE | UNCERTAINTY
1 | 2019-06-18 | blank | 0.002879 | 0.0011563 | 0.00064573 | 0.0011897 | 0.00024295
1 |  | Zr-1 | 31.5827 | 12.7853 | 4.3695e-05 | 30.6029 | 6.8297 | 0.22317 | 2.4702 | -1.4998 | 0.90432 | -0.50967 | -1.0389 | 0.21774 | 6.7305e-05
1 |  | Zr-2 | 30.6298 | 12.3887 | 3.2685e-05 | 29.9091 | 6.6721 | 0.22308 | 2.4724 | -1.5002 | 0.90519 | 0.0056114 | 0.005086
1 |  | Zr-3 | 27.2632 | 11.0132 | 2.1422e-05 | 26.9735 | 6.0134 | 0.22294 | 2.4755 | -1.5009 | 0.90644 | 1.101% | 0.4896%
1 |  | Zr-4 | 25.9662 | 10.4806 | 1.6711e-07 | 25.8568 | 5.762 | 0.22284 | 2.4776 | -1.5013 | 0.90728
1 |  | Zr-5 | 21.497 | 8.6654 | -2.9113e-05 | 21.6316 | 4.8171 | 0.22269 | 2.4808 | -1.502 | 0.90859
2 | 2019-06-18 | blank | 0.002879 | 0.0011563 | 0.00064573 | 0.0011897 | 0.00024295
2 |  | Zr-1 | 33.7149 | 13.6354 | -0.0010466 | 32.3693 | 7.221 | 0.22308 | 2.4726 | -1.5002 | 0.90527 | -0.50725 | -1.041 | 0.21778 | 6.7173e-05
2 |  | Zr-2 | 31.4332 | 12.7015 | -0.0010701 | 30.5082 | 6.803 | 0.22299 | 2.4748 | -1.5006 | 0.90615 | 0.0056996 | 0.0051703
2 |  | Zr-3 | 29.6258 | 11.9602 | -0.0011114 | 29.0588 | 6.4768 | 0.22288 | 2.4771 | -1.5011 | 0.90708 | 1.124% | 0.4967%
2 |  | Zr-4 | 26.5806 | 10.7195 | -0.00115 | 26.3526 | 5.8705 | 0.22277 | 2.4797 | -1.5016 | 0.90812
2 |  | Zr-5 | 24.8525 | 10.0137 | -0.0011918 | 24.8244 | 5.5274 | 0.22266 | 2.4818 | -1.5021 | 0.909
3 | 2019-06-18 | blank | 0.002879 | 0.0011563 | 0.00064573 | 0.0011897 | 0.00024295
3 |  | Zr-1 | 32.5749 | 13.1687 | -0.0001361 | 31.4266 | 7.009 | 0.22303 | 2.4737 | -1.5005 | 0.9057 | -0.51465 | -1.0343 | 0.2177 | 4.4213e-05
3 |  | Zr-2 | 29.5821 | 11.9478 | -0.00013195 | 28.8802 | 6.4381 | 0.22293 | 2.4759 | -1.5009 | 0.90662 | 0.0025064 | 0.0022748
3 |  | Zr-3 | 28.1902 | 11.3754 | -0.00014143 | 27.7986 | 6.1941 | 0.22282 | 2.4782 | -1.5014 | 0.90752 | 0.487% | 0.2199%
3 |  | Zr-4 | 24.1385 | 9.7292 | -0.0001661 | 24.0663 | 5.3593 | 0.22269 | 2.481 | -1.502 | 0.90868
3 |  | Zr-5 | 22.9331 | 9.2359 | -0.00017936 | 22.9822 | 5.1157 | 0.22259 | 2.483 | -1.5024 | 0.90949
4 | 2019-06-18 | blank | 0.002879 | 0.0011563 | 0.00064573 | 0.0011897 | 0.00024295
4 |  | Zr-1 | 32.8492 | 13.2764 | -0.00018906 | 31.6483 | 7.0575 | 0.223 | 2.4743 | -1.5006 | 0.90594 | -0.51072 | -1.0379 | 0.21774 | 5.1107e-05
4 |  | Zr-2 | 30.0232 | 12.1217 | -0.00019232 | 29.3161 | 6.5341 | 0.22288 | 2.4768 | -1.5011 | 0.90697 | 0.0036804 | 0.0033419
4 |  | Zr-3 | 27.0752 | 10.9194 | -0.00019877 | 26.7528 | 5.9594 | 0.22276 | 2.4796 | -1.5017 | 0.90808 | 0.7206% | 0.322%
4 |  | Zr-4 | 24.3333 | 9.8042 | -0.00021596 | 24.2437 | 5.3979 | 0.22265 | 2.4819 | -1.5022 | 0.90904
4 |  | Zr-5 | 21.8291 | 8.7865 | -0.0002275 | 21.8874 | 4.8707 | 0.22253 | 2.4844 | -1.5027 | 0.91003
5 | 2019-06-18 | blank | 0.002879 | 0.0011563 | 0.00064573 | 0.0011897 | 0.00024295
5 |  | Zr-1 | 32.9895 | 13.3293 | -0.00023771 | 31.7843 | 7.087 | 0.22297 | 2.475 | -1.5007 | 0.90623 | -0.51505 | -1.034 | 0.2177 | 4.7913e-05
5 |  | Zr-2 | 31.444 | 12.6956 | -0.00023601 | 30.5867 | 6.8174 | 0.22289 | 2.4768 | -1.5011 | 0.90696 | 0.0031646 | 0.0028738
5 |  | Zr-3 | 28.1639 | 11.3586 | -0.00024582 | 27.7488 | 6.1814 | 0.22276 | 2.4795 | -1.5016 | 0.90807 | 0.6144% | 0.2779%
5 |  | Zr-4 | 25.0799 | 10.104 | -0.00025816 | 24.9557 | 5.5561 | 0.22264 | 2.4822 | -1.5022 | 0.90914
5 |  | Zr-5 | 22.8854 | 9.211 | -0.00026972 | 22.8977 | 5.0953 | 0.22253 | 2.4846 | -1.5027 | 0.9101
6 | 2019-06-18 | blank | 0.002879 | 0.0011563 | 0.00064573 | 0.0011897 | 0.00024295
6 |  | Zr-1 | 34.0913 | 13.7736 | -0.00026949 | 32.7804 | 7.3088 | 0.22296 | 2.4751 | -1.5008 | 0.90629 | -0.50854 | -1.0399 | 0.21777 | 4.7525e-05
6 |  | Zr-2 | 30.9439 | 12.4895 | -0.00027096 | 30.1388 | 6.7165 | 0.22285 | 2.4776 | -1.5013 | 0.90729 | 0.00317 | 0.0028793
6 |  | Zr-3 | 29.4304 | 11.8687 | -0.00026677 | 28.9239 | 6.443 | 0.22276 | 2.4797 | -1.5017 | 0.90812 | 0.6234% | 0.2769%
6 |  | Zr-4 | 25.2063 | 10.1522 | -0.00028552 | 25.0618 | 5.5791 | 0.22261 | 2.4828 | -1.5023 | 0.9094
6 |  | Zr-5 | 23.0646 | 9.2813 | -0.0002989 | 23.0624 | 5.1316 | 0.22251 | 2.4851 | -1.5028 | 0.9103
7 | 2019-06-18 | blank | 0.002879 | 0.0011563 | 0.00064573 | 0.0011897 | 0.00024295
7 |  | Zr-1 | 32.9969 | 13.3259 | -0.00029578 | 31.8366 | 7.0969 | 0.22292 | 2.4762 | -1.501 | 0.90671 | -0.51431 | -1.0346 | 0.21771 | 5.2758e-05
7 |  | Zr-2 | 31.3152 | 12.6365 | -0.00028867 | 30.5182 | 6.8003 | 0.22283 | 2.4782 | -1.5014 | 0.90752 | 0.003948 | 0.0035872
7 |  | Zr-3 | 27.5668 | 11.1104 | -0.00030512 | 27.2135 | 6.0601 | 0.22269 | 2.4812 | -1.502 | 0.90873 | 0.7676% | 0.3467%
7 |  | Zr-4 | 25.258 | 10.172 | -0.00030923 | 25.0955 | 5.5863 | 0.2226 | 2.4831 | -1.5024 | 0.90951
7 |  | Zr-5 | 22.4795 | 9.043 | -0.00032694 | 22.4807 | 5.0012 | 0.22247 | 2.4859 | -1.503 | 0.91062
8 | 2019-06-19 | blank | 0.0038444 | 0.001514 | 0.00038176 | 0.0014577 | 0.00029316
8 |  | Zr-1 | 30.8392 | 12.4808 | 0.00010198 | 30.1206 | 6.7215 | 0.22315 | 2.4709 | -1.4999 | 0.9046 | -0.50785 | -1.0405 | 0.21777 | 5.9182e-05
8 |  | Zr-2 | 29.2965 | 11.8422 | 0.00010329 | 28.8313 | 6.43 | 0.22302 | 2.4739 | -1.5005 | 0.9058 | 0.0047126 | 0.004275
8 |  | Zr-3 | 27.3116 | 11.0252 | 9.3431e-05 | 27.1027 | 6.0405 | 0.22288 | 2.4772 | -1.5011 | 0.90713 | 0.928% | 0.4109%
8 |  | Zr-4 | 24.3744 | 9.8269 | 8.0166e-05 | 24.3562 | 5.4247 | 0.22272 | 2.4804 | -1.5018 | 0.90841
8 |  | Zr-5 | 22.1843 | 8.9317 | 6.9611e-05 | 22.2845 | 4.9598 | 0.22257 | 2.4838 | -1.5025 | 0.90978
9 | 2019-06-19 | blank | 0.0038444 | 0.001514 | 0.00038176 | 0.0014577 | 0.00029316
9 |  | Zr-1 | 32.256 | 13.042 | 3.8855e-05 | 31.3384 | 6.9902 | 0.22305 | 2.4732 | -1.5003 | 0.90553 | -0.51067 | -1.0379 | 0.21775 | 5.5361e-05
9 |  | Zr-2 | 29.6684 | 11.9818 | 3.815e-05 | 29.0932 | 6.4857 | 0.22293 | 2.4761 | -1.5009 | 0.9067 | 0.004288 | 0.0038939
9 |  | Zr-3 | 27.0652 | 10.9151 | 2.8448e-05 | 26.8006 | 5.9704 | 0.22277 | 2.4796 | -1.5016 | 0.9081 | 0.8397% | 0.3752%
9 |  | Zr-4 | 24.668 | 9.9355 | 1.4504e-05 | 24.609 | 5.4784 | 0.22262 | 2.4828 | -1.5023 | 0.9094
9 |  | Zr-5 | 21.8078 | 8.7714 | -1.7249e-06 | 21.8623 | 4.8635 | 0.22246 | 2.4862 | -1.503 | 0.91077
10 | 2019-06-19 | blank | 0.0038444 | 0.001514 | 0.00038176 | 0.0014577 | 0.00029316
10 |  | Zr-1 | 32.8254 | 13.2671 | -1.3574e-05 | 31.7724 | 7.0857 | 0.22302 | 2.4742 | -1.5005 | 0.90592 | -0.50986 | -1.0386 | 0.21776 | 5.4728e-05
10 |  | Zr-2 | 30.9866 | 12.5099 | -7.1412e-06 | 30.2717 | 6.7473 | 0.22289 | 2.477 | -1.5011 | 0.90704 | 0.0042332 | 0.0038454
10 |  | Zr-3 | 27.4628 | 11.0712 | -2.6084e-05 | 27.1357 | 6.044 | 0.22273 | 2.4806 | -1.5018 | 0.90848 | 0.8303% | 0.3702%
10 |  | Zr-4 | 25.536 | 10.2835 | -3.1716e-05 | 25.4034 | 5.655 | 0.22261 | 2.4832 | -1.5023 | 0.90955
10 |  | Zr-5 | 22.4241 | 9.0178 | -5.7037e-05 | 22.4392 | 4.9915 | 0.22245 | 2.4867 | -1.5031 | 0.91094
11 | 2019-06-19 | blank | 0.0038444 | 0.001514 | 0.00038176 | 0.0014577 | 0.00029316
11 |  | Zr-1 | 32.7611 | 13.2351 | -5.5609e-05 | 31.7311 | 7.0749 | 0.22296 | 2.4753 | -1.5007 | 0.90637 | -0.51103 | -1.0375 | 0.21775 | 4.5528e-05
11 |  | Zr-2 | 31.0696 | 12.5385 | -5.2619e-05 | 30.3801 | 6.7702 | 0.22285 | 2.4779 | -1.5013 | 0.90743 | 0.0028507 | 0.0025909
11 |  | Zr-3 | 28.4524 | 11.4672 | -5.2535e-05 | 28.1159 | 6.2614 | 0.2227 | 2.4812 | -1.5019 | 0.90874 | 0.5578% | 0.2497%
11 |  | Zr-4 | 25.095 | 10.1005 | -8.2806e-05 | 25.0069 | 5.5652 | 0.22255 | 2.4845 | -1.5026 | 0.91009
11 |  | Zr-5 | 21.5947 | 8.6786 | -8.5745e-05 | 21.6379 | 4.8117 | 0.22237 | 2.4883 | -1.5034 | 0.91159
12 | 2019-06-19 | blank | 0.0038444 | 0.001514 | 0.00038176 | 0.0014577 | 0.00029316
12 |  | Zr-1 | 33.0233 | 13.3337 | -8.5818e-05 | 32.1032 | 7.1558 | 0.2229 | 2.4767 | -1.501 | 0.90692 | -0.51153 | -1.0371 | 0.21775 | 4.3216e-05
12 |  | Zr-2 | 30.4901 | 12.2969 | -7.8085e-05 | 29.9443 | 6.6708 | 0.22277 | 2.4795 | -1.5016 | 0.90806 | 0.0024322 | 0.002211
12 |  | Zr-3 | 27.594 | 11.1141 | -8.8725e-05 | 27.3688 | 6.0929 | 0.22262 | 2.4828 | -1.5023 | 0.90938 | 0.4755% | 0.2132%
12 |  | Zr-4 | 27.594 | 11.1141 | -8.8725e-05 | 27.3688 | 6.0929 | 0.22262 | 2.4828 | -1.5023 | 0.90938
12 |  | Zr-5 | 22.5342 | 9.0561 | -0.00011291 | 22.5896 | 5.0232 | 0.22237 | 2.4883 | -1.5034 | 0.91161
12
13 | 2019-06-19 | blank | 0.0038444 | 0.001514 | 0.00038176 | 0.0014577 | 0.00029316
13 |  | Zr-1 | 33.5825 | 13.5605 | -0.00010265 | 32.6085 | 7.2687 | 0.22291 | 2.4765 | -1.501 | 0.90685 | -0.50663 | -1.0416 | 0.21779 | 3.7866e-05
13 |  | Zr-2 | 31.4077 | 12.6683 | -0.00010125 | 30.8092 | 6.8638 | 0.22278 | 2.4792 | -1.5016 | 0.90795 | 0.0011835 | 0.0010762
13 |  | Zr-3 | 28.461 | 11.4643 | -0.00010075 | 28.2182 | 6.2823 | 0.22263 | 2.4826 | -1.5022 | 0.9093 | 0.2336% | 0.1033%
13 |  | Zr-4 | 25.0764 | 10.089 | -0.00012816 | 25.0267 | 5.5685 | 0.2225 | 2.4855 | -1.5028 | 0.91048
13 |  | Zr-5 | 21.6356 | 8.6916 | -0.00013334 | 21.7065 | 4.826 | 0.22233 | 2.4893 | -1.5036 | 0.91199
14 | 2019-06-19 | blank | 0.0038444 | 0.001514 | 0.00038176 | 0.0014577 | 0.00029316
14 |  | Zr-1 | 33.7086 | 13.6075 | -0.0001196 | 32.804 | 7.3112 | 0.22288 | 2.4772 | -1.5011 | 0.90713 | -0.509 | -1.0394 | 0.21777 | 4.119e-05
14 |  | Zr-2 | 31.3858 | 12.6586 | -0.00012081 | 30.7917 | 6.8597 | 0.22278 | 2.4794 | -1.5016 | 0.90802 | 0.002046 | 0.0018602
14 |  | Zr-3 | 27.6587 | 11.138 | -0.00012544 | 27.4538 | 6.1112 | 0.2226 | 2.4833 | -1.5024 | 0.90958 | 0.402% | 0.179%
14 |  | Zr-4 | 25.38 | 10.2101 | -0.00012929 | 25.3368 | 5.6371 | 0.22249 | 2.4858 | -1.5029 | 0.91059
14 |  | Zr-5 | 25.38 | 10.2101 | -0.00012929 | 25.3368 | 5.6371 | 0.22249 | 2.4858 | -1.5029 | 0.91059
15 | 2019-06-20 | blank | 0.0020401 | 0.00081765 | 0.00040256 | 0.0020022 | 0.00042621
15 |  | Zr-1 | 33.7765 | 13.6797 | 7.4089e-05 | 32.791 | 7.3199 | 0.22323 | 2.4691 | -1.4996 | 0.90386 | -0.50476 | -1.0433 | 0.2178 | 7.5398e-05
15 |  | Zr-2 | 31.8537 | 12.884 | 8.3611e-05 | 31.2478 | 6.971 | 0.22309 | 2.4723 | -1.5002 | 0.90517 | 0.0065828 | 0.0059675
15 |  | Zr-3 | 29.1773 | 11.7851 | 6.1448e-05 | 28.9213 | 6.4476 | 0.22294 | 2.4758 | -1.5009 | 0.90655 | 1.304% | 0.572%
15 |  | Zr-4 | 26.798 | 10.81 | 3.3207e-05 | 26.7811 | 5.9665 | 0.22279 | 2.479 | -1.5015 | 0.90786
15 |  | Zr-5 | 23.5479 | 9.4861 | 1.2952e-05 | 23.6931 | 5.2747 | 0.22263 | 2.4824 | -1.5023 | 0.90921
16 | 2019-06-20 | blank | 0.0020401 | 0.00081765 | 0.00040256 | 0.0020022 | 0.00042621
16 |  | Zr-1 | 33.8613 | 13.6979 | 1.757e-05 | 32.784 | 7.3143 | 0.22311 | 2.472 | -1.5001 | 0.90503 | -0.50834 | -1.04 | 0.21777 | 6.0441e-05
16 |  | Zr-2 | 31.3819 | 12.6779 | 8.9852e-06 | 30.758 | 6.8578 | 0.22296 | 2.4753 | -1.5008 | 0.90637 | 0.004911 | 0.0044568
16 |  | Zr-3 | 29.3521 | 11.8444 | -1.0446e-06 | 29.03 | 6.4688 | 0.22283 | 2.4781 | -1.5013 | 0.90751 | 0.9661% | 0.4285%
16 |  | Zr-4 | 26.2527 | 10.5801 | -2.4396e-05 | 26.1819 | 5.8304 | 0.22269 | 2.4813 | -1.502 | 0.90879
16 |  | Zr-5 | 23.7509 | 9.5613 | -3.7065e-05 | 23.8168 | 5.3005 | 0.22255 | 2.4841 | -1.5026 | 0.9099
17 | 2019-06-20 | blank | 0.0020401 | 0.00081765 | 0.00040256 | 0.0020022 | 0.00042621
17 |  | Zr-1 | 34.4996 | 13.9474 | -2.8857e-05 | 33.3103 | 7.4295 | 0.22304 | 2.4736 | -1.5004 | 0.90566 | -0.50626 | -1.0419 | 0.21779 | 4.517e-05
17 |  | Zr-2 | 31.5893 | 12.7542 | -2.7834e-05 | 30.8882 | 6.8849 | 0.2229 | 2.4768 | -1.5011 | 0.90696 | 0.0027872 | 0.0025311
17 |  | Zr-3 | 29.2253 | 11.7853 | -3.9219e-05 | 28.8761 | 6.4324 | 0.22276 | 2.4798 | -1.5017 | 0.90818 | 0.5506% | 0.2429%
17 |  | Zr-4 | 26.6523 | 10.7366 | -3.8608e-05 | 26.5283 | 5.9063 | 0.22264 | 2.4824 | -1.5022 | 0.90922
17 |  | Zr-5 | 24.049 | 9.676 | -7.6928e-05 | 24.0784 | 5.3574 | 0.2225 | 2.4854 | -1.5028 | 0.91045
18 | 2019-06-20 | blank | 0.0020401 | 0.00081765 | 0.00040256 | 0.0020022 | 0.00042621
18 |  | Zr-1 | 35.0294 | 14.1553 | -5.8419e-05 | 33.8105 | 7.5394 | 0.22299 | 2.4747 | -1.5006 | 0.9061 | -0.50835 | -1.04 | 0.21778 | 5.8591e-05
18 |  | Zr-2 | 32.1166 | 12.9622 | -6.6849e-05 | 31.3855 | 6.9945 | 0.22286 | 2.4777 | -1.5012 | 0.90734 | 0.0047779 | 0.0043408
18 |  | Zr-3 | 29.0076 | 11.6919 | -7.1809e-05 | 28.6792 | 6.3871 | 0.22271 | 2.481 | -1.5019 | 0.90866 | 0.9399% | 0.4174%
18 |  | Zr-4 | 27.2632 | 10.9791 | -9.1964e-05 | 27.1213 | 6.0373 | 0.2226 | 2.4832 | -1.5024 | 0.90954
18 |  | Zr-5 | 24.0149 | 9.658 | -0.00010813 | 24.048 | 5.3495 | 0.22245 | 2.4865 | -1.503 | 0.91089
19 | 2019-06-20 | blank | 0.0020401 | 0.00081765 | 0.00040256 | 0.0020022 | 0.00042621
19 |  | Zr-1 | 35.4366 | 14.3152 | -8.2995e-05 | 34.2196 | 7.6294 | 0.22296 | 2.4754 | -1.5008 | 0.90642 | -0.50977 | -1.0387 | 0.21776 | 5.224e-05
19 |  | Zr-2 | 32.7448 | 13.214 | -8.2683e-05 | 31.9747 | 7.1253 | 0.22284 | 2.478 | -1.5013 | 0.90746 | 0.0039091 | 0.0035521
19 |  | Zr-3 | 30.2068 | 12.1736 | -9.7217e-05 | 29.8507 | 6.6475 | 0.22269 | 2.4813 | -1.502 | 0.9088 | 0.7668% | 0.342%
19 |  | Zr-4 | 27.2697 | 10.9787 | -0.00011555 | 27.1524 | 6.0434 | 0.22257 | 2.4839 | -1.5025 | 0.90982
19 |  | Zr-5 | 24.9345 | 10.0275 | -0.00012393 | 24.9682 | 5.554 | 0.22244 | 2.4866 | -1.5031 | 0.91092
20 | 2019-06-20 | blank | 0.0020401 | 0.00081765 | 0.00040256 | 0.0020022 | 0.00042621
20 |  | Zr-1 | 35.6042 | 14.3792 | -0.00010161 | 34.4364 | 7.6767 | 0.22292 | 2.4761 | -1.5009 | 0.90668 | -0.50778 | -1.0405 | 0.21778 | 5.185e-05
20 |  | Zr-2 | 33.8391 | 13.6539 | -0.00010142 | 33.0522 | 7.3648 | 0.22282 | 2.4783 | -1.5014 | 0.90759 | 0.0038806 | 0.0035269
20 |  | Zr-3 | 30.0056 | 12.0902 | -9.8801e-05 | 29.6852 | 6.61 | 0.22267 | 2.4818 | -1.5021 | 0.90899 | 0.7642% | 0.339%
20 |  | Zr-4 | 28.3556 | 11.4166 | -0.00010993 | 28.2075 | 6.2784 | 0.22258 | 2.4837 | -1.5025 | 0.90975
20 |  | Zr-5 | 24.2267 | 9.7399 | -0.00012307 | 24.2776 | 5.3996 | 0.22241 | 2.4874 | -1.5032 | 0.91123
21 | 2019-06-20 | blank | 0.0020401 | 0.00081765 | 0.00040256 | 0.0020022 | 0.00042621
21 |  | Zr-1 | 36.6467 | 14.8002 | -0.00010077 | 35.3973 | 7.8909 | 0.22292 | 2.4761 | -1.5009 | 0.90668 | -0.50768 | -1.0406 | 0.21778 | 5.2376e-05
21 |  | Zr-2 | 33.7119 | 13.5991 | -8.9272e-05 | 32.9589 | 7.3431 | 0.22279 | 2.479 | -1.5015 | 0.90785 | 0.0039696 | 0.0036083
21 |  | Zr-3 | 31.2047 | 12.5743 | -0.00011785 | 30.8112 | 6.8609 | 0.22267 | 2.4816 | -1.502 | 0.90892 | 0.7819% | 0.3467%
21 |  | Zr-4 | 27.5108 | 11.0717 | -0.00012767 | 27.4154 | 6.1008 | 0.22253 | 2.4848 | -1.5027 | 0.91018
21 |  | Zr-5 | 25.3925 | 10.2083 | -0.0001488 | 25.4325 | 5.6563 | 0.2224 | 2.4875 | -1.5033 | 0.91126
22 | 2019-06-21 | blank | 0.0025584 | 0.00097809 | 0.00015429 | 0.0011163 | 0.00022432
22 |  | Zr-1 | 36.6061 | 14.7962 | 0.00014516 | 35.5378 | 7.9243 | 0.22298 | 2.474 | -1.5007 | 0.90584 | -0.50231 | -1.0456 | 0.2178 | 5.1839e-05
22 |  | Zr-2 | 36.0106 | 14.5467 | 0.00014563 | 35.1115 | 7.8269 | 0.22291 | 2.4755 | -1.501 | 0.90645 | 0.0038125 | 0.0034603
22 |  | Zr-3 | 33.8321 | 13.6527 | 0.00015112 | 33.307 | 7.4209 | 0.2228 | 2.4781 | -1.5015 | 0.90748 | 0.759% | 0.3309%
22 |  | Zr-4 | 31.6551 | 12.7602 | 0.0001312 | 31.451 | 7.0035 | 0.22268 | 2.4808 | -1.502 | 0.90857
22 |  | Zr-5 | 28.3043 | 11.3954 | 0.00012365 | 28.3616 | 6.3115 | 0.22254 | 2.4838 | -1.5027 | 0.90981
23 | 2019-06-21 | blank | 0.0025584 | 0.00097809 | 0.00015429 | 0.0011163 | 0.00022432
23 |  | Zr-1 | 38.9053 | 15.7181 | 0.00012554 | 37.2285 | 8.2994 | 0.22293 | 2.4752 | -1.5009 | 0.90632 | -0.50184 | -1.046 | 0.21781 | 5.1888e-05
23 |  | Zr-2 | 35.9608 | 14.5119 | 0.00013496 | 34.9954 | 7.7973 | 0.22281 | 2.478 | -1.5014 | 0.90746 | 0.0038808 | 0.003525
23 |  | Zr-3 | 35.0809 | 14.1474 | 0.00012832 | 34.3266 | 7.6456 | 0.22273 | 2.4797 | -1.5018 | 0.90813 | 0.7733% | 0.337%
23 |  | Zr-4 | 32.2758 | 13.0017 | 0.00012168 | 31.9069 | 7.1028 | 0.22261 | 2.4824 | -1.5023 | 0.90924
23 |  | Zr-5 | 29.0884 | 11.7041 | 0.00010622 | 29.0218 | 6.4567 | 0.22248 | 2.4853 | -1.5029 | 0.9104
24 | 2019-06-21 | blank | 0.0025584 | 0.00097809 | 0.00015429 | 0.0011163 | 0.00022432
24 |  | Zr-1 | 40.1869 | 16.2287 | 0.00012035 | 38.2738 | 8.5307 | 0.22289 | 2.4763 | -1.5011 | 0.90676 | -0.50543 | -1.0428 | 0.21778 | 6.1923e-05
24 |  | Zr-2 | 37.1547 | 14.988 | 0.00011663 | 36.0069 | 8.0213 | 0.22277 | 2.479 | -1.5016 | 0.90784 | 0.0052771 | 0.0047964
24 |  | Zr-3 | 34.6764 | 13.9745 | 0.00011017 | 33.9839 | 7.5669 | 0.22266 | 2.4814 | -1.5021 | 0.90882 | 1.044% | 0.46%
24 |  | Zr-4 | 30.6006 | 12.3166 | 9.8861e-05 | 30.3621 | 6.7561 | 0.22252 | 2.4845 | -1.5028 | 0.91008
24 |  | Zr-5 | 28.1101 | 11.3026 | 9.1896e-05 | 28.0891 | 6.247 | 0.2224 | 2.487 | -1.5033 | 0.9111
25 | 2019-06-21 | blank | 0.0025584 | 0.00097809 | 0.00015429 | 0.0011163 | 0.00022432
25 |  | Zr-1 | 39.3501 | 15.8829 | 9.6576e-05 | 37.607 | 8.3801 | 0.22283 | 2.4775 | -1.5013 | 0.90725 | -0.50428 | -1.0438 | 0.21779 | 4.5783e-05
25 |  | Zr-2 | 38.1221 | 15.3765 | 0.00010635 | 36.8304 | 8.2042 | 0.22276 | 2.4793 | -1.5017 | 0.90796 | 0.0029803 | 0.0027095
25 |  | Zr-3 | 34.1034 | 13.7386 | 9.6152e-05 | 33.454 | 7.4475 | 0.22262 | 2.4823 | -1.5023 | 0.90919 | 0.591% | 0.2596%
25 |  | Zr-4 | 31.788 | 12.7949 | 9.1926e-05 | 31.4468 | 6.9977 | 0.22252 | 2.4844 | -1.5027 | 0.91004
25 |  | Zr-5 | 28.308 | 11.3805 | 7.0401e-05 | 28.2663 | 6.286 | 0.22238 | 2.4874 | -1.5033 | 0.91125
26 | 2019-06-21 | blank | 0.0025584 | 0.00097809 | 0.00015429 | 0.0011163 | 0.00022432
26 |  | Zr-1 | 40.1357 | 16.1977 | 8.8529e-05 | 38.3119 | 8.5367 | 0.22282 | 2.4779 | -1.5014 | 0.9074 | -0.50826 | -1.0402 | 0.21775 | 4.8513e-05
26 |  | Zr-2 | 37.5492 | 15.1401 | 9.1555e-05 | 36.3556 | 8.0971 | 0.22272 | 2.4801 | -1.5018 | 0.90831 | 0.003414 | 0.0031046
26 |  | Zr-3 | 33.505 | 13.4934 | 8.9854e-05 | 32.9135 | 7.3261 | 0.22259 | 2.4831 | -1.5024 | 0.9095 | 0.6717% | 0.2985%
26 |  | Zr-4 | 31.7374 | 12.7712 | 7.7881e-05 | 31.4295 | 6.9929 | 0.22249 | 2.4851 | -1.5029 | 0.9103
26 |  | Zr-5 | 27.9482 | 11.2338 | 5.1261e-05 | 27.9141 | 6.2071 | 0.22236 | 2.4879 | -1.5034 | 0.91143
27 | 2019-06-21 | blank | 0.0025584 | 0.00097809 | 0.00015429 | 0.0011163 | 0.00022432
27 |  | Zr-1 | 40.1161 | 16.1866 | 7.7571e-05 | 38.3331 | 8.5405 | 0.2228 | 2.4784 | -1.5015 | 0.9076 | -0.5025 | -1.0454 | 0.21781 | 5.6684e-05
27 |  | Zr-2 | 38.4549 | 15.5054 | 8.5205e-05 | 37.1024 | 8.2634 | 0.22272 | 2.4801 | -1.5018 | 0.9083 | 0.0046404 | 0.0042194
27 |  | Zr-3 | 36.1778 | 14.5755 | 7.8032e-05 | 35.2789 | 7.8542 | 0.22263 | 2.4821 | -1.5022 | 0.9091 | 0.9235% | 0.4036%
27 |  | Zr-4 | 32.6758 | 13.1504 | 7.3038e-05 | 32.2441 | 7.1747 | 0.22251 | 2.4848 | -1.5028 | 0.91018
27 |  | Zr-5 | 29.3539 | 11.8011 | 6.3466e-05 | 29.2212 | 6.4984 | 0.22239 | 2.4874 | -1.5033 | 0.91124
28 | 2019-06-21 | blank | 0.0025584 | 0.00097809 | 0.00015429 | 0.0011163 | 0.00022432
28 |  | Zr-1 | 41.5041 | 16.7486 | 7.2301e-05 | 39.4032 | 8.7793 | 0.22281 | 2.4781 | -1.5014 | 0.90748 | -0.50247 | -1.0455 | 0.21781 | 5.2724e-05
28 |  | Zr-2 | 38.7322 | 15.6166 | 7.8896e-05 | 37.3165 | 8.3109 | 0.22271 | 2.4802 | -1.5019 | 0.90834 | 0.0040869 | 0.0037163
28 |  | Zr-3 | 36.7363 | 14.7996 | 8.2005e-05 | 35.7936 | 7.9684 | 0.22262 | 2.4823 | -1.5023 | 0.90917 | 0.8134% | 0.3555%
28 |  | Zr-4 | 32.8106 | 13.203 | 7.434e-05 | 32.3578 | 7.1995 | 0.2225 | 2.4851 | -1.5028 | 0.91031
28 |  | Zr-5 | 30.2702 | 12.1697 | 5.3947e-05 | 30.0958 | 6.693 | 0.22239 | 2.4873 | -1.5033 | 0.91122
29 | 2019-07-02 | blank | 0.00082038 | 0.00032502 | 0.00012966 | 0.0018682 | 0.00039412
29 |  | Zr-1 | 28.7262 | 11.6164 | 6.3156e-05 | 29.4502 | 6.5688 | 0.22305 | 2.4729 | -1.5004 | 0.90539 | -0.4993 | -1.0483 | 0.21784 | 3.7506e-05
29 |  | Zr-2 | 24.786 | 10.0034 | 5.1853e-05 | 25.593 | 5.7029 | 0.22283 | 2.4778 | -1.5013 | 0.90736 | 0.001212 | 0.0011013
29 |  | Zr-3 | 22.2062 | 8.9507 | 3.5958e-05 | 22.9732 | 5.1159 | 0.22269 | 2.481 | -1.502 | 0.90864 | 0.2427% | 0.1051%
29 |  | Zr-4 | 19.3719 | 7.7952 | 1.3918e-05 | 20.0739 | 4.4665 | 0.2225 | 2.4851 | -1.5028 | 0.91032
29 |  | Zr-5 | 16.6467 | 6.6882 | -9.7093e-06 | 17.2632 | 3.8381 | 0.22233 | 2.489 | -1.5036 | 0.91188
30 | 2019-07-02 | blank | 0.00082038 | 0.00032502 | 0.00012966 | 0.0018682 | 0.00039412
30 |  | Zr-1 | 27.468 | 11.0894 | 3.4808e-05 | 28.0568 | 6.2532 | 0.22287 | 2.477 | -1.5011 | 0.90703 | -0.50432 | -1.0437 | 0.2178 | 4.7829e-05
30 |  | Zr-2 | 23.9424 | 9.6524 | 2.6773e-05 | 24.6435 | 5.4885 | 0.22271 | 2.4805 | -1.5019 | 0.90845 | 0.0033309 | 0.0030288
30 |  | Zr-3 | 21.9506 | 8.8418 | 2.3961e-05 | 22.6797 | 5.0489 | 0.22262 | 2.4826 | -1.5023 | 0.90931 | 0.6605% | 0.2902%
30 |  | Zr-4 | 19.6025 | 7.8871 | 7.9963e-06 | 20.3248 | 4.5222 | 0.2225 | 2.4854 | -1.5028 | 0.91043
30 |  | Zr-5 | 17.5432 | 7.0519 | -2.692e-06 | 18.2246 | 4.0529 | 0.22238 | 2.4877 | -1.5033 | 0.91137
31 | 2019-07-02 | blank | 0.00082038 | 0.00032502 | 0.00012966 | 0.0018682 | 0.00039412
31 |  | Zr-1 | 27.7943 | 11.2247 | 3.3394e-05 | 28.4658 | 6.3452 | 0.22291 | 2.4762 | -1.501 | 0.90672 | -0.50702 | -1.0413 | 0.21777 | 4.6157e-05
31 |  | Zr-2 | 25.6489 | 10.346 | 3.3052e-05 | 26.4519 | 5.8928 | 0.22277 | 2.4791 | -1.5016 | 0.9079 | 0.0030009 | 0.0027275
31 |  | Zr-3 | 22.9829 | 9.2621 | 2.8387e-05 | 23.8012 | 5.2998 | 0.22267 | 2.4814 | -1.5021 | 0.90882 | 0.5919% | 0.2619%
31 |  | Zr-4 | 21.3073 | 8.5781 | 1.419e-05 | 22.1338 | 4.9259 | 0.22255 | 2.4839 | -1.5026 | 0.90984
31 |  | Zr-5 | 18.0393 | 7.2529 | -5.6336e-06 | 18.7774 | 4.1763 | 0.22241 | 2.4872 | -1.5032 | 0.91116
32 | 2019-07-02 | blank | 0.00082038 | 0.00032502 | 0.00012966 | 0.0018682 | 0.00039412
32 |  | Zr-1 | 29.337 | 11.8496 | 3.2406e-05 | 30.0753 | 6.7044 | 0.22292 | 2.4758 | -1.5009 | 0.90656 | -0.5048 | -1.0433 | 0.21779 | 3.7046e-05
32 |  | Zr-2 | 26.3938 | 10.6503 | 2.931e-05 | 27.2096 | 6.0626 | 0.22281 | 2.4782 | -1.5014 | 0.90754 | 0.00089236 | 0.00081089
32 |  | Zr-3 | 23.6285 | 9.5234 | 1.5811e-05 | 24.4917 | 5.4539 | 0.22268 | 2.4811 | -1.502 | 0.90871 | 0.1768% | 0.07772%
32 |  | Zr-4 | 21.2462 | 8.5547 | 1.0443e-05 | 22.0917 | 4.9169 | 0.22257 | 2.4836 | -1.5025 | 0.90969
32 |  | Zr-5 | 18.5443 | 7.4573 | -1.0353e-05 | 19.3208 | 4.2974 | 0.22243 | 2.4868 | -1.5032 | 0.91098
33 | 2019-07-02 | blank | 0.00082038 | 0.00032502 | 0.00012966 | 0.0018682 | 0.00039412
33 |  | Zr-1 | 28.9958 | 11.7129 | 3.5379e-05 | 29.7392 | 6.6298 | 0.22293 | 2.4755 | -1.5009 | 0.90646 | -0.50482 | -1.0433 | 0.21779 | 4.5618e-05
33 |  | Zr-2 | 27.1675 | 10.9639 | 3.6622e-05 | 28.0267 | 6.2451 | 0.22283 | 2.4779 | -1.5014 | 0.90741 | 0.002903 | 0.0026373
33 |  | Zr-3 | 24.6379 | 9.933 | 3.204e-05 | 25.5374 | 5.6874 | 0.22271 | 2.4804 | -1.5019 | 0.90843 | 0.5751% | 0.2528%
33 |  | Zr-4 | 21.7544 | 8.7611 | 1.2951e-05 | 22.6174 | 5.0344 | 0.22259 | 2.4831 | -1.5024 | 0.9095
33 |  | Zr-5 | 19.7746 | 7.9549 | 2.5318e-06 | 20.6054 | 4.584 | 0.22246 | 2.4859 | -1.503 | 0.91062
34 | 2019-07-02 | blank | 0.00082038 | 0.00032502 | 0.00012966 | 0.0018682 | 0.00039412
34 |  | Zr-1 | 28.3252 | 11.4425 | 2.7553e-05 | 29.0238 | 6.4704 | 0.22294 | 2.4754 | -1.5009 | 0.90642 | -0.50623 | -1.042 | 0.21778 | 3.9744e-05
34 |  | Zr-2 | 28.5526 | 11.5288 | 4.2218e-05 | 29.3714 | 6.5464 | 0.22288 | 2.4766 | -1.5011 | 0.9069 | 0.0017118 | 0.001555
34 |  | Zr-3 | 24.0767 | 9.7066 | 2.174e-05 | 24.973 | 5.5617 | 0.22271 | 2.4805 | -1.5019 | 0.90844 | 0.3381% | 0.1492%
34 |  | Zr-4 | 21.441 | 8.6346 | 3.3231e-06 | 22.3112 | 4.9661 | 0.22258 | 2.4831 | -1.5024 | 0.90953
34 |  | Zr-5 | 19.3788 | 7.7961 | -2.4536e-06 | 20.1926 | 4.4923 | 0.22247 | 2.4857 | -1.503 | 0.91056
35 | 2019-07-02 | blank | 0.00082038 | 0.00032502 | 0.00012966 | 0.0018682 | 0.00039412
35 |  | Zr-1 | 29.6574 | 11.9839 | 3.2171e-05 | 30.3943 | 6.7769 | 0.22297 | 2.4748 | -1.5007 | 0.90615 | -0.50357 | -1.0444 | 0.2178 | 3.8088e-05
35 |  | Zr-2 | 26.7066 | 10.7786 | 3.1295e-05 | 27.5757 | 6.1448 | 0.22283 | 2.4778 | -1.5013 | 0.90735 | 0.0012987 | 0.0011796
35 |  | Zr-3 | 24.6212 | 9.9285 | 2.0332e-05 | 25.5155 | 5.6833 | 0.22274 | 2.4799 | -1.5018 | 0.9082 | 0.2579% | 0.1129%
35 |  | Zr-4 | 21.6009 | 8.7004 | 1.2603e-05 | 22.4581 | 4.9993 | 0.22261 | 2.4827 | -1.5023 | 0.90936
35 |  | Zr-5 | 19.3548 | 7.7873 | -9.3561e-06 | 20.1647 | 4.4863 | 0.22248 | 2.4854 | -1.5029 | 0.91045
36 | 2019-07-03 | blank | 0.0013103 | 0.00050994 | 0.00010432 | 0.0012232 | 0.00025418
36 |  | Zr-1 | 32.2017 | 13.0418 | 0.00010667 | 32.8913 | 7.341 | 0.22319 | 2.4691 | -1.4997 | 0.90386 | -0.50182 | -1.0461 | 0.21779 | 4.9677e-05
36 |  | Zr-2 | 30.1068 | 12.1814 | 0.00010552 | 30.9305 | 6.9002 | 0.22309 | 2.4715 | -1.5002 | 0.90484 | 0.0033853 | 0.0030672
36 |  | Zr-3 | 26.7407 | 10.8062 | 8.8493e-05 | 27.6612 | 6.167 | 0.22295 | 2.4746 | -1.5008 | 0.90607 | 0.6746% | 0.2932%
36 |  | Zr-4 | 23.9264 | 9.6585 | 8.1881e-05 | 24.8768 | 5.5432 | 0.22283 | 2.4772 | -1.5014 | 0.90715
36 |  | Zr-5 | 21.7125 | 8.7549 | 5.81e-05 | 22.6495 | 5.044 | 0.2227 | 2.48 | -1.5019 | 0.90827
37 | 2019-07-03 | blank | 0.0013103 | 0.00050994 | 0.00010432 | 0.0012232 | 0.00025418
37 |  | Zr-1 | 32.5445 | 13.1692 | 8.9288e-05 | 33.0441 | 7.3724 | 0.22311 | 2.4713 | -1.5001 | 0.90473 | -0.5079 | -1.0406 | 0.21774 | 4.6312e-05
37 |  | Zr-2 | 29.8923 | 12.0863 | 9.3265e-05 | 30.4878 | 6.7994 | 0.22302 | 2.4733 | -1.5005 | 0.90553 | 0.002881 | 0.0026125
37 |  | Zr-3 | 27.4004 | 11.066 | 7.9582e-05 | 28.1889 | 6.2831 | 0.22289 | 2.4761 | -1.5011 | 0.90668 | 0.5672% | 0.2511%
37 |  | Zr-4 | 24.3213 | 9.8108 | 7.3565e-05 | 25.1699 | 5.6067 | 0.22275 | 2.479 | -1.5017 | 0.90787
37 |  | Zr-5 | 21.3072 | 8.5848 | 5.4381e-05 | 22.1369 | 4.9281 | 0.22262 | 2.482 | -1.5023 | 0.90905
38 | 2019-07-03 | blank | 0.0013103 | 0.00050994 | 0.00010432 | 0.0012232 | 0.00025418
38 |  | Zr-1 | 32.9297 | 13.3194 | 8.747e-05 | 33.3071 | 7.4296 | 0.22306 | 2.4723 | -1.5003 | 0.90515 | -0.50646 | -1.0419 | 0.21776 | 5.0732e-05
38 |  | Zr-2 | 29.4842 | 11.9111 | 8.1086e-05 | 30.1059 | 6.7115 | 0.22293 | 2.4754 | -1.5009 | 0.90639 | 0.0035987 | 0.003265
38 |  | Zr-3 | 27.4799 | 11.0938 | 7.3953e-05 | 28.1563 | 6.2747 | 0.22285 | 2.4771 | -1.5012 | 0.90707 | 0.7105% | 0.3134%
38 |  | Zr-4 | 24.4282 | 9.8496 | 6.0668e-05 | 25.217 | 5.6161 | 0.22271 | 2.4801 | -1.5019 | 0.90832
38 |  | Zr-5 | 21.4904 | 8.6544 | 4.4182e-05 | 22.2779 | 4.9584 | 0.22257 | 2.4832 | -1.5025 | 0.90955
39 | 2019-07-03 | blank | 0.0013103 | 0.00050994 | 0.00010432 | 0.0012232 | 0.00025418
39 |  | Zr-1 | 32.9421 | 13.3176 | 8.0177e-05 | 33.2955 | 7.4252 | 0.22301 | 2.4736 | -1.5005 | 0.90567 | -0.50439 | -1.0437 | 0.21778 | 4.5426e-05
39 |  | Zr-2 | 30.0265 | 12.1264 | 8.1409e-05 | 30.5985 | 6.8203 | 0.2229 | 2.4761 | -1.501 | 0.9067 | 0.0028328 | 0.0025717
39 |  | Zr-3 | 26.8134 | 10.8165 | 5.7644e-05 | 27.5257 | 6.1319 | 0.22277 | 2.4789 | -1.5016 | 0.90783 | 0.5616% | 0.2464%
39 |  | Zr-4 | 24.3067 | 9.7952 | 5.378e-05 | 25.0761 | 5.5833 | 0.22265 | 2.4815 | -1.5021 | 0.90886
39 |  | Zr-5 | 21.1472 | 8.5116 | 3.7685e-05 | 21.9022 | 4.8735 | 0.22251 | 2.4845 | -1.5028 | 0.91009
40 | 2019-07-03 | blank | 0.0013103 | 0.00050994 | 0.00010432 | 0.0012232 | 0.00025418
40 |  | Zr-1 | 33.5856 | 13.5743 | 7.59e-05 | 33.9085 | 7.561 | 0.22298 | 2.4742 | -1.5007 | 0.90592 | -0.50707 | -1.0413 | 0.21776 | 5.3599e-05
40 |  | Zr-2 | 30.7161 | 12.4024 | 8.3406e-05 | 31.2546 | 6.966 | 0.22288 | 2.4766 | -1.5011 | 0.9069 | 0.0040515 | 0.0036783
40 |  | Zr-3 | 28.1146 | 11.3412 | 7.6235e-05 | 28.7962 | 6.4149 | 0.22277 | 2.479 | -1.5016 | 0.90785 | 0.799% | 0.3532%
40 |  | Zr-4 | 24.5439 | 9.8888 | 5.4561e-05 | 25.2952 | 5.6314 | 0.22263 | 2.482 | -1.5023 | 0.90907
40 |  | Zr-5 | 22.8416 | 9.1965 | 4.195e-05 | 23.5783 | 5.2474 | 0.22255 | 2.4837 | -1.5026 | 0.90976
41 | 2019-07-03 | blank | 0.0013103 | 0.00050994 | 0.00010432 | 0.0012232 | 0.00025418
41 |  | Zr-1 | 34.5106 | 13.9474 | 8.2907e-05 | 34.7794 | 7.7551 | 0.22298 | 2.4743 | -1.5007 | 0.90597 | -0.50619 | -1.0421 | 0.21777 | 3.8047e-05
41 |  | Zr-2 | 30.5388 | 12.3273 | 7.7507e-05 | 31.0913 | 6.9285 | 0.22284 | 2.4773 | -1.5013 | 0.90719 | 0.0012269 | 0.0011142
41 |  | Zr-3 | 27.8683 | 11.2382 | 6.9221e-05 | 28.5609 | 6.3614 | 0.22273 | 2.4798 | -1.5018 | 0.90819 | 0.2424% | 0.1069%
41 |  | Zr-4 | 24.3675 | 9.8149 | 4.3901e-05 | 25.122 | 5.5921 | 0.2226 | 2.4827 | -1.5024 | 0.90936
41 |  | Zr-5 | 21.6912 | 8.7292 | 3.4673e-05 | 22.4117 | 4.9866 | 0.2225 | 2.4849 | -1.5028 | 0.91024
42 | 2019-07-03 | blank | 0.0013103 | 0.00050994 | 0.00010432 | 0.0012232 | 0.00025418
42 |  | Zr-1 | 33.4314 | 13.5066 | 7.714e-05 | 33.7751 | 7.5299 | 0.22294 | 2.4752 | -1.5009 | 0.90632 | -0.50358 | -1.0444 | 0.2178 | 3.6282e-05
42 |  | Zr-2 | 30.9196 | 12.4798 | 7.9706e-05 | 31.4865 | 7.0162 | 0.22283 | 2.4776 | -1.5013 | 0.90728 | 0.00050139 | 0.00045546
42 |  | Zr-3 | 27.7189 | 11.1782 | 6.732e-05 | 28.3681 | 6.3186 | 0.22273 | 2.4797 | -1.5018 | 0.90815 | 0.09957% | 0.04361%
42 |  | Zr-4 | 23.9903 | 9.6612 | 5.3094e-05 | 24.7285 | 5.5041 | 0.22258 | 2.4832 | -1.5025 | 0.90955
42 |  | Zr-5 | 21.3503 | 8.5887 | 3.6957e-05 | 22.0774 | 4.9113 | 0.22246 | 2.4859 | -1.503 | 0.91063
43 | 2019-07-03 | blank | 0.0013103 | 0.00050994 | 0.00010432 | 0.0012232 | 0.00025418
43 |  | Zr-1 | 34.3461 | 13.8771 | 6.9222e-05 | 34.6655 | 7.7285 | 0.22294 | 2.475 | -1.5008 | 0.90625 | -0.50381 | -1.0443 | 0.21779 | 4.0137e-05
43 |  | Zr-2 | 31.0295 | 12.5251 | 6.3484e-05 | 31.5247 | 7.025 | 0.22284 | 2.4774 | -1.5013 | 0.90721 | 0.0018475 | 0.0016784
43 |  | Zr-3 | 27.9163 | 11.2554 | 6.2632e-05 | 28.6138 | 6.3725 | 0.22271 | 2.4803 | -1.5019 | 0.90837 | 0.3667% | 0.1607%
43 |  | Zr-4 | 24.0225 | 9.6725 | 3.6635e-05 | 24.7706 | 5.5129 | 0.22256 | 2.4836 | -1.5026 | 0.90971
43 |  | Zr-5 | 21.4964 | 8.646 | 2.3146e-05 | 22.2326 | 4.9454 | 0.22244 | 2.4863 | -1.5031 | 0.91079
44 | 2019-07-04 | blank | 0.0012133 | 0.00047418 | 8.2218e-05 | 0.00092044 | 0.00019812
44 |  | Zr-1 | 27.4107 | 11.1205 | 8.0772e-05 | 27.5642 | 6.158 | 0.2234 | 2.4649 | -1.4988 | 0.90215 | -0.50513 | -1.0431 | 0.21778 | 4.8251e-05
44 |  | Zr-2 | 26.1028 | 10.5793 | 9.3751e-05 | 26.3836 | 5.8913 | 0.22329 | 2.4673 | -1.4993 | 0.90314 | 0.0030461 | 0.0027548
44 |  | Zr-3 | 23.7931 | 9.6315 | 7.8888e-05 | 24.206 | 5.4018 | 0.22316 | 2.4703 | -1.4999 | 0.90436 | 0.603% | 0.2641%
44 |  | Zr-4 | 21.7321 | 8.7874 | 7.3763e-05 | 22.2217 | 4.9562 | 0.22303 | 2.4731 | -1.5004 | 0.90547
44 |  | Zr-5 | 18.9939 | 7.6698 | 6.8046e-05 | 19.5209 | 4.3507 | 0.22288 | 2.4765 | -1.5011 | 0.90683
45 | 2019-07-04 | blank | 0.0012133 | 0.00047418 | 8.2218e-05 | 0.00092044 | 0.00019812
45 |  | Zr-1 | 27.0449 | 10.9612 | 7.8445e-05 | 27.0229 | 6.0343 | 0.2233 | 2.4673 | -1.4992 | 0.90314 | -0.50754 | -1.0408 | 0.21776 | 4.7127e-05
45 |  | Zr-2 | 25.3315 | 10.255 | 8.2413e-05 | 25.5016 | 5.6914 | 0.22318 | 2.4702 | -1.4998 | 0.90429 | 0.0029243 | 0.0026476
45 |  | Zr-3 | 23.3037 | 9.4235 | 8.0239e-05 | 23.6296 | 5.2706 | 0.22305 | 2.4729 | -1.5004 | 0.90541 | 0.5762% | 0.2544%
45 |  | Zr-4 | 21.4615 | 8.6692 | 6.9195e-05 | 21.8742 | 4.8764 | 0.22293 | 2.4756 | -1.5009 | 0.90648
45 |  | Zr-5 | 19.4088 | 7.831 | 5.7906e-05 | 19.8584 | 4.4243 | 0.22279 | 2.4784 | -1.5015 | 0.90763
46 | 2019-07-04 | blank | 0.0012133 | 0.00047418 | 8.2218e-05 | 0.00092044 | 0.00019812
46 |  | Zr-1 | 26.8701 | 10.8818 | 6.746e-05 | 26.788 | 5.9796 | 0.22322 | 2.4693 | -1.4996 | 0.90392 | -0.50806 | -1.0403 | 0.21776 | 4.1816e-05
46 |  | Zr-2 | 26.1226 | 10.5697 | 8.3276e-05 | 26.2035 | 5.8465 | 0.22312 | 2.4715 | -1.5 | 0.90481 | 0.0020462 | 0.0018539
46 |  | Zr-3 | 23.4005 | 9.4568 | 6.9114e-05 | 23.6582 | 5.2754 | 0.22298 | 2.4745 | -1.5007 | 0.90603 | 0.4027% | 0.1782%
46 |  | Zr-4 | 21.8641 | 8.8271 | 6.8829e-05 | 22.2187 | 4.9518 | 0.22287 | 2.4769 | -1.5012 | 0.90702
46 |  | Zr-5 | 19.2471 | 7.761 | 4.9765e-05 | 19.646 | 4.3757 | 0.22273 | 2.48 | -1.5018 | 0.90826
47 | 2019-07-04 | blank | 0.0012133 | 0.00047418 | 8.2218e-05 | 0.00092044 | 0.00019812
47 |  | Zr-1 | 28.2353 | 11.4282 | 8.1659e-05 | 28.1164 | 6.2743 | 0.22316 | 2.4707 | -1.4999 | 0.90449 | -0.50621 | -1.042 | 0.21778 | 5.2789e-05
47 |  | Zr-2 | 25.71 | 10.3943 | 6.8973e-05 | 25.8232 | 5.7594 | 0.22303 | 2.4735 | -1.5004 | 0.90562 | 0.0038328 | 0.0034749
47 |  | Zr-3 | 24.1625 | 9.7597 | 7.516e-05 | 24.415 | 5.4428 | 0.22293 | 2.4757 | -1.5009 | 0.90654 | 0.7572% | 0.3335%
47 |  | Zr-4 | 21.1725 | 8.5415 | 5.4401e-05 | 21.5199 | 4.7944 | 0.22279 | 2.4788 | -1.5015 | 0.90776
47 |  | Zr-5 | 19.2792 | 7.7709 | 3.6077e-05 | 19.6518 | 4.3762 | 0.22269 | 2.4809 | -1.502 | 0.90864
48 | 2019-07-04 | blank | 0.0012133 | 0.00047418 | 8.2218e-05 | 0.00092044 | 0.00019812
48 |  | Zr-1 | 28.0655 | 11.3546 | 7.027e-05 | 27.9435 | 6.2345 | 0.22311 | 2.4717 | -1.5001 | 0.90492 | -0.50623 | -1.042 | 0.21778 | 5.0959e-05
48 |  | Zr-2 | 26.7154 | 10.7992 | 7.764e-05 | 26.7834 | 5.9732 | 0.22302 | 2.4738 | -1.5005 | 0.90577 | 0.0036046 | 0.0032691
48 |  | Zr-3 | 23.7911 | 9.6061 | 6.9229e-05 | 24.025 | 5.3549 | 0.22289 | 2.4767 | -1.5011 | 0.90691 | 0.712% | 0.3137%
48 |  | Zr-4 | 21.7589 | 8.7769 | 5.7381e-05 | 22.0891 | 4.921 | 0.22278 | 2.4791 | -1.5016 | 0.9079
48 |  | Zr-5 | 19.0618 | 7.6787 | 5.1189e-05 | 19.4352 | 4.3267 | 0.22262 | 2.4824 | -1.5023 | 0.90923
49 | 2019-07-04 | blank | 0.0012133 | 0.00047418 | 8.2218e-05 | 0.00092044 | 0.00019812
49 |  | Zr-1 | 28.8232 | 11.6582 | 7.0878e-05 | 28.6996 | 6.4023 | 0.22308 | 2.4724 | -1.5002 | 0.90518 | -0.50042 | -1.0472 | 0.21784 | 5.5051e-05
49 |  | Zr-2 | 26.6092 | 10.7547 | 7.9181e-05 | 26.6472 | 5.9423 | 0.223 | 2.4742 | -1.5006 | 0.90591 | 0.0042105 | 0.0038192
49 |  | Zr-3 | 24.1404 | 9.7457 | 7.4327e-05 | 24.3602 | 5.4293 | 0.22287 | 2.477 | -1.5011 | 0.90706 | 0.8414% | 0.3647%
49 |  | Zr-4 | 22.6827 | 9.1497 | 6.4128e-05 | 22.9962 | 5.1231 | 0.22278 | 2.4791 | -1.5016 | 0.90789
49 |  | Zr-5 | 19.4796 | 7.8471 | 4.3779e-05 | 19.8408 | 4.4171 | 0.22263 | 2.4824 | -1.5023 | 0.90923
50 | 2019-07-04 | blank | 0.0012133 | 0.00047418 | 8.2218e-05 | 0.00092044 | 0.00019812
50 |  | Zr-1 | 29.3725 | 11.8813 | 7.8594e-05 | 29.1931 | 6.5127 | 0.22309 | 2.4722 | -1.5002 | 0.9051 | -0.50584 | -1.0423 | 0.21779 | 5.6388e-05
50 |  | Zr-2 | 26.3833 | 10.6633 | 7.9325e-05 | 26.4063 | 5.8887 | 0.223 | 2.4742 | -1.5006 | 0.90593 | 0.0043637 | 0.0039585
50 |  | Zr-3 | 23.614 | 9.5312 | 6.3696e-05 | 23.8435 | 5.3135 | 0.22285 | 2.4776 | -1.5013 | 0.90727 | 0.8627% | 0.3798%
50 |  | Zr-4 | 22.5407 | 9.0911 | 6.2817e-05 | 22.8547 | 5.0912 | 0.22276 | 2.4794 | -1.5017 | 0.90803
50 |  | Zr-5 | 19.4331 | 7.8271 | 4.6442e-05 | 19.7983 | 4.4073 | 0.22261 | 2.4828 | -1.5023 | 0.90938
51 | 2019-07-04 | blank
51 |  | Zr-1 | 29.7463 | 12.0324 | 7.4437e-05 | 29.5497 | 6.5922 | 0.22309 | 2.4722 | -1.5002 | 0.90511 | -0.50709 | -1.0412 | 0.21777 | 6.138e-05
51 |  | Zr-2 | 27.0315 | 10.9233 | 8.0035e-05 | 27.0724 | 6.0366 | 0.22298 | 2.4747 | -1.5007 | 0.9061 | 0.0050086 | 0.0045441
51 |  | Zr-3 | 24.5006 | 9.8891 | 6.546e-05 | 24.7279 | 5.5106 | 0.22285 | 2.4775 | -1.5013 | 0.90727 | 0.9877% | 0.4364%
51 |  | Zr-4 | 21.5936 | 8.7052 | 5.255e-05 | 21.9252 | 4.883 | 0.22271 | 2.4805 | -1.5019 | 0.90848
51 |  | Zr-5 | 20.1561 | 8.1185 | 4.3857e-05 | 20.5259 | 4.5692 | 0.22261 | 2.4828 | -1.5023 | 0.90937
52 | 2019-07-05 | blank | 0.001545 | 0.00060262 | 4.9352e-05 | 0.00086655 | 0.00018484
52 |  | Zr-1 | 30.055 | 12.1996 | 0.00010924 | 29.613 | 6.6171 | 0.22345 | 2.4636 | -1.4986 | 0.90163 | -0.49881 | -1.0488 | 0.21784 | 5.5642e-05
52 |  | Zr-2 | 28.1024 | 11.3934 | 0.00010674 | 27.9349 | 6.2386 | 0.22333 | 2.4666 | -1.4991 | 0.90282 | 0.0040401 | 0.0036529
52 |  | Zr-3 | 26.14 | 10.5846 | 0.0001027 | 26.1868 | 5.8446 | 0.22319 | 2.4696 | -1.4997 | 0.90407 | 0.81% | 0.3483%
52 |  | Zr-4 | 23.6534 | 9.5652 | 9.4281e-05 | 23.8636 | 5.3225 | 0.22304 | 2.4729 | -1.5004 | 0.90538
52 |  | Zr-5 | 20.6698 | 8.3463 | 8.1993e-05 | 20.9841 | 4.6768 | 0.22287 | 2.4765 | -1.5012 | 0.90686
53 | 2019-07-05 | blank | 0.001545 | 0.00060262 | 4.9352e-05 | 0.00086655 | 0.00018484
53 |  | Zr-1 | 30.4423 | 12.3469 | 9.9599e-05 | 29.8106 | 6.6589 | 0.22337 | 2.4656 | -1.4989 | 0.90243 | -0.502 | -1.0459 | 0.21781 | 4.853e-05
53 |  | Zr-2 | 28.1203 | 11.3902 | 0.0001057 | 27.8397 | 6.2146 | 0.22323 | 2.4688 | -1.4996 | 0.90374 | 0.0031531 | 0.0028538
53 |  | Zr-3 | 25.8044 | 10.4386 | 9.7024e-05 | 25.7734 | 5.7497 | 0.22309 | 2.472 | -1.5002 | 0.90503 | 0.6281% | 0.2729%
53 |  | Zr-4 | 22.7319 | 9.183 | 8.5558e-05 | 22.8824 | 5.1012 | 0.22293 | 2.4754 | -1.5009 | 0.90642
53 |  | Zr-5 | 20.269 | 8.1765 | 8.1756e-05 | 20.5075 | 4.5684 | 0.22277 | 2.4789 | -1.5016 | 0.90782
54 | 2019-07-05 | blank | 0.001545 | 0.00060262 | 4.9352e-05 | 0.00086655 | 0.00018484
54 |  | Zr-1 | 30.6063 | 12.4047 | 9.8834e-05 | 29.9157 | 6.6802 | 0.2233 | 2.4673 | -1.4992 | 0.90313 | -0.50328 | -1.0447 | 0.2178 | 4.809e-05
54 |  | Zr-2 | 28.3985 | 11.4943 | 0.00010443 | 28.0814 | 6.2664 | 0.22315 | 2.4707 | -1.4999 | 0.90449 | 0.0031278 | 0.0028332
54 |  | Zr-3 | 25.5741 | 10.3364 | 8.5975e-05 | 25.5456 | 5.6966 | 0.223 | 2.4742 | -1.5006 | 0.90591 | 0.6215% | 0.2712%
54 |  | Zr-4 | 22.7933 | 9.201 | 8.1583e-05 | 22.9187 | 5.1075 | 0.22285 | 2.4773 | -1.5012 | 0.90716
54 |  | Zr-5 | 20.5847 | 8.2993 | 7.274e-05 | 20.7884 | 4.6298 | 0.22271 | 2.4803 | -1.5019 | 0.90837
55 | 2019-07-05 | blank | 0.001545 | 0.00060262 | 4.9352e-05 | 0.00086655 | 0.00018484
55 |  | Zr-1 | 30.9532 | 12.5391 | 9.6463e-05 | 30.2441 | 6.7519 | 0.22325 | 2.4685 | -1.4995 | 0.90363 | -0.50209 | -1.0458 | 0.21782 | 4.4183e-05
55 |  | Zr-2 | 28.3252 | 11.459 | 0.00010505 | 27.9997 | 6.2467 | 0.2231 | 2.4719 | -1.5001 | 0.90498 | 0.0025486 | 0.0023096
55 |  | Zr-3 | 26.1907 | 10.5837 | 9.3227e-05 | 26.0938 | 5.8183 | 0.22298 | 2.4746 | -1.5007 | 0.90609 | 0.5076% | 0.2209%
55 |  | Zr-4 | 23.1635 | 9.3481 | 8.4748e-05 | 23.2457 | 5.1798 | 0.22283 | 2.4779 | -1.5014 | 0.9074
55 |  | Zr-5 | 19.8866 | 8.0133 | 6.3752e-05 | 20.0595 | 4.4663 | 0.22265 | 2.4817 | -1.5021 | 0.90895
56 | 2019-07-05 | blank | 0.001545 | 0.00060262 | 4.9352e-05 | 0.00086655 | 0.00018484
56 |  | Zr-1 | 30.8915 | 12.5098 | 9.9247e-05 | 30.1599 | 6.7321 | 0.22321 | 2.4694 | -1.4996 | 0.90398 | -0.50322 | -1.0447 | 0.21781 | 4.1511e-05
56 |  | Zr-2 | 27.6659 | 11.1866 | 0.00010676 | 27.3693 | 6.1046 | 0.22304 | 2.4731 | -1.5004 | 0.90549 | 0.0020718 | 0.0018784
56 |  | Zr-3 | 25.3032 | 10.2196 | 9.136e-05 | 25.2292 | 5.624 | 0.22292 | 2.476 | -1.501 | 0.90663 | 0.4117% | 0.1798%
56 |  | Zr-4 | 22.3202 | 9.0022 | 8.3722e-05 | 22.4135 | 4.9929 | 0.22276 | 2.4794 | -1.5017 | 0.90802
56 |  | Zr-5 | 20.0367 | 8.0716 | 6.5635e-05 | 20.1896 | 4.4947 | 0.22262 | 2.4824 | -1.5023 | 0.90922
57 | 2019-07-05 | blank | 0.001545 | 0.00060262 | 4.9352e-05 | 0.00086655 | 0.00018484
57 |  | Zr-1 | 31.3349 | 12.6871 | 9.3338e-05 | 30.5791 | 6.825 | 0.22319 | 2.4698 | -1.4997 | 0.90415 | -0.50373 | -1.0443 | 0.2178 | 5.3351e-05
57 |  | Zr-2 | 28.4925 | 11.5204 | 0.00010245 | 28.1434 | 6.2772 | 0.22304 | 2.4732 | -1.5004 | 0.90552 | 0.0039437 | 0.0035763
57 |  | Zr-3 | 25.4057 | 10.2586 | 9.0657e-05 | 25.3241 | 5.6446 | 0.22289 | 2.4765 | -1.5011 | 0.90686 | 0.7829% | 0.3425%
57 |  | Zr-4 | 22.602 | 9.1147 | 8.387e-05 | 22.6801 | 5.0519 | 0.22274 | 2.4797 | -1.5017 | 0.90815
57 |  | Zr-5 | 19.8507 | 7.994 | 6.3573e-05 | 20.0022 | 4.4522 | 0.22258 | 2.4832 | -1.5024 | 0.90956
58 | 2019-07-05 | blank | 0.001545 | 0.00060262 | 4.9352e-05 | 0.00086655 | 0.00018484
58 |  | Zr-1 | 31.4922 | 12.7486 | 0.00010057 | 30.7456 | 6.8616 | 0.22317 | 2.4702 | -1.4998 | 0.90432 | -0.50633 | -1.0419 | 0.21778 | 5.571e-05
58 |  | Zr-2 | 27.9773 | 11.3081 | 0.00010076 | 27.6856 | 6.1739 | 0.223 | 2.4741 | -1.5006 | 0.90588 | 0.0042464 | 0.003851
58 |  | Zr-3 | 26.6286 | 10.7543 | 9.503e-05 | 26.5003 | 5.9073 | 0.22291 | 2.4761 | -1.501 | 0.90668 | 0.8387% | 0.3696%
58 |  | Zr-4 | 23.9039 | 9.6419 | 8.6337e-05 | 23.9509 | 5.3356 | 0.22277 | 2.4792 | -1.5016 | 0.90792
58 |  | Zr-5 | 20.3142 | 8.1802 | 6.7811e-05 | 20.4648 | 4.555 | 0.22258 | 2.4833 | -1.5025 | 0.90961
59 | 2019-07-09 | blank | 0.00048846 | 0.00018773 | 9.1165e-05 | 0.0013788 | 0.00029189
59 |  | Zr-1 | 25.2349 | 10.2406 | 9.4158e-05 | 26.2076 | 5.8556 | 0.22343 | 2.4642 | -1.4987 | 0.90187 | -0.51429 | -1.0348 | 0.21767 | 5.9836e-05
59 |  | Zr-2 | 24.4041 | 9.8969 | 9.826e-05 | 25.4113 | 5.6759 | 0.22336 | 2.4658 | -1.499 | 0.90253 | 0.0044155 | 0.0039896
59 |  | Zr-3 | 21.9325 | 8.8858 | 8.1307e-05 | 22.9648 | 5.1268 | 0.22325 | 2.4683 | -1.4995 | 0.90351 | 0.8586% | 0.3855%
59 |  | Zr-4 | 20.2202 | 8.1848 | 8.0643e-05 | 21.2578 | 4.7435 | 0.22314 | 2.4705 | -1.4999 | 0.90441
59 |  | Zr-5 | 18.3348 | 7.4149 | 6.8429e-05 | 19.3263 | 4.3105 | 0.22304 | 2.4727 | -1.5004 | 0.90532
60 | 2019-07-09 | blank | 0.00048846 | 0.00018773 | 9.1165e-05 | 0.0013788 | 0.00029189
60 |  | Zr-1 | 26.4727 | 10.733 | 8.5744e-05 | 27.2043 | 6.0758 | 0.22334 | 2.4665 | -1.4991 | 0.90279 | -0.51401 | -1.035 | 0.21768 | 3.8388e-05
60 |  | Zr-2 | 23.9667 | 9.708 | 8.3177e-05 | 24.8015 | 5.5365 | 0.22323 | 2.4688 | -1.4995 | 0.90372 | 0.0010793 | 0.00097627
60 |  | Zr-3 | 22.1909 | 8.9813 | 7.9469e-05 | 23.0745 | 5.1488 | 0.22314 | 2.4708 | -1.5 | 0.90454 | 0.21% | 0.09432%
60 |  | Zr-4 | 20.6086 | 8.3344 | 6.523e-05 | 21.4951 | 4.7945 | 0.22305 | 2.4727 | -1.5004 | 0.90532
60 |  | Zr-5 | 18.1684 | 7.3399 | 5.4041e-05 | 19.0195 | 4.24 | 0.22293 | 2.4753 | -1.5009 | 0.90637
61 | 2019-07-09 | blank | 0.00048846 | 0.00018773 | 9.1165e-05 | 0.0013788 | 0.00029189
61 |  | Zr-1 | 26.9888 | 10.9371 | 7.9657e-05 | 27.5286 | 6.147 | 0.22329 | 2.4676 | -1.4993 | 0.90326 | -0.51107 | -1.0376 | 0.21773 | 4.351e-05
61 |  | Zr-2 | 23.944 | 9.6922 | 8.3344e-05 | 24.633 | 5.4973 | 0.22317 | 2.4704 | -1.4998 | 0.90439 | 0.0023037 | 0.0020858
61 |  | Zr-3 | 22.4994 | 9.0999 | 6.9776e-05 | 23.2572 | 5.188 | 0.22307 | 2.4725 | -1.5003 | 0.90522 | 0.4508% | 0.201%
61 |  | Zr-4 | 19.5102 | 7.881 | 5.5675e-05 | 20.2848 | 4.5221 | 0.22293 | 2.4756 | -1.5009 | 0.90649
61 |  | Zr-5 | 17.0514 | 6.8788 | 3.7485e-05 | 17.7924 | 3.9638 | 0.22278 | 2.4788 | -1.5016 | 0.90779
62 | 2019-07-09 | blank | 0.00048846 | 0.00018773 | 9.1165e-05 | 0.0013788 | 0.00029189
62 |  | Zr-1 | 26.4124 | 10.696 | 7.006e-05 | 26.8747 | 5.999 | 0.22322 | 2.4694 | -1.4996 | 0.90397 | -0.50436 | -1.0437 | 0.2178 | 4.0698e-05
62 |  | Zr-2 | 23.7669 | 9.6133 | 6.9596e-05 | 24.3677 | 5.4362 | 0.22309 | 2.4723 | -1.5002 | 0.90515 | 0.001878 | 0.0017021
62 |  | Zr-3 | 20.9939 | 8.48 | 5.6927e-05 | 21.685 | 4.8343 | 0.22293 | 2.4757 | -1.5009 | 0.90652 | 0.3723% | 0.1631%
62 |  | Zr-4 | 18.8979 | 7.6253 | 4.3255e-05 | 19.5695 | 4.3604 | 0.22281 | 2.4783 | -1.5014 | 0.90758
62 |  | Zr-5 | 17.2704 | 6.9611 | 3.9292e-05 | 17.9148 | 3.9896 | 0.2227 | 2.481 | -1.5019 | 0.90865
63 | 2019-07-09 | blank | 0.00048846 | 0.00018773 | 9.1165e-05 | 0.0013788 | 0.00029189
63 |  | Zr-1 | 25.4251 | 10.2872 | 6.106e-05 | 25.8316 | 5.7638 | 0.22313 | 2.4715 | -1.5 | 0.90484 | -0.5018 | -1.046 | 0.21784 | 3.7757e-05
63 |  | Zr-2 | 22.6424 | 9.149 | 6.0091e-05 | 23.1796 | 5.1686 | 0.22298 | 2.4749 | -1.5007 | 0.90619 | 0.0012029 | 0.0010915
63 |  | Zr-3 | 20.838 | 8.4116 | 5.1386e-05 | 21.4168 | 4.7731 | 0.22287 | 2.4773 | -1.5012 | 0.90717 | 0.2397% | 0.1044%
63 |  | Zr-4 | 18.3991 | 7.4171 | 4.0281e-05 | 18.9808 | 4.2274 | 0.22272 | 2.4806 | -1.5019 | 0.90852
63 |  | Zr-5 | 15.63 | 6.2911 | 1.8247e-05 | 16.1628 | 3.597 | 0.22255 | 2.4845 | -1.5026 | 0.91006
64 | 2019-07-09 | blank | 0.00048846 | 0.00018773 | 9.1165e-05 | 0.0013788 | 0.00029189
64 |  | Zr-1 | 24.2815 | 9.816 | 4.88e-05 | 24.6861 | 5.5059 | 0.22304 | 2.4737 | -1.5004 | 0.9057 | -0.50232 | -1.0455 | 0.21783 | 3.9295e-05
64 |  | Zr-2 | 21.8815 | 8.8352 | 5.0505e-05 | 22.3784 | 4.9882 | 0.2229 | 2.4766 | -1.501 | 0.9069 | 0.0016535 | 0.0015017
64 |  | Zr-3 | 19.2568 | 7.7639 | 4.3895e-05 | 19.8016 | 4.4105 | 0.22273 | 2.4803 | -1.5018 | 0.90839 | 0.3292% | 0.1436%
64 |  | Zr-4 | 17.9528 | 7.2327 | 3.6946e-05 | 18.4827 | 4.1152 | 0.22265 | 2.4822 | -1.5022 | 0.90913
64 |  | Zr-5 | 15.1666 | 6.0997 | 1.8548e-05 | 15.656 | 3.4828 | 0.22246 | 2.4865 | -1.503 | 0.91086
65 | 2019-07-10 | blank | 0.0011808 | 0.00045236 | 5.2489e-05 | 0.00089188 | 0.00019361
65 |  | Zr-1 | 28.7348 | 11.6319 | 0.00011024 | 28.7336 | 6.4122 | 0.22316 | 2.4704 | -1.4999 | 0.90437 | -0.50646 | -1.0418 | 0.21777 | 3.6918e-05
65 |  | Zr-2 | 27.2421 | 11.0151 | 0.00011684 | 27.4742 | 6.1277 | 0.22303 | 2.4732 | -1.5004 | 0.9055 | 0.00074459 | 0.00067518
65 |  | Zr-3 | 24.0062 | 9.6934 | 0.00010574 | 24.4048 | 5.4393 | 0.22288 | 2.4766 | -1.5011 | 0.90687 | 0.147% | 0.06481%
65 |  | Zr-4 | 22.6349 | 9.1296 | 9.2883e-05 | 23.1101 | 5.1479 | 0.22275 | 2.4793 | -1.5017 | 0.90797
65 |  | Zr-5 | 19.723 | 7.9455 | 8.4e-05 | 20.1787 | 4.4921 | 0.22262 | 2.4823 | -1.5023 | 0.90919
66 | 2019-07-10 | blank | 0.0011808 | 0.00045236 | 5.2489e-05 | 0.00089188 | 0.00019361
66 |  | Zr-1 | 29.5146 | 11.9391 | 0.00011181 | 29.4264 | 6.5648 | 0.22309 | 2.4721 | -1.5002 | 0.90507 | -0.50844 | -1.04 | 0.21776 | 3.7983e-05
66 |  | Zr-2 | 26.8297 | 10.8412 | 0.0001159 | 26.9323 | 6.0051 | 0.22297 | 2.4748 | -1.5007 | 0.90616 | 0.0011365 | 0.0010314
66 |  | Zr-3 | 24.5728 | 9.9161 | 0.00010446 | 24.8737 | 5.5423 | 0.22282 | 2.4781 | -1.5014 | 0.90749 | 0.2235% | 0.09917%
66 |  | Zr-4 | 21.5532 | 8.6842 | 9.2502e-05 | 21.9405 | 4.8849 | 0.22264 | 2.4819 | -1.5022 | 0.90902
66 |  | Zr-5 | 20.3645 | 8.1988 | 7.5224e-05 | 20.7441 | 4.6167 | 0.22255 | 2.4839 | -1.5026 | 0.90981
67 | 2019-07-10 | blank | 0.0011808 | 0.00045236 | 5.2489e-05 | 0.00089188 | 0.00019361
67 |  | Zr-1 | 29.3548 | 11.8678 | 0.00010943 | 29.186 | 6.5093 | 0.22303 | 2.4735 | -1.5005 | 0.90563 | -0.50399 | -1.044 | 0.2178 | 4.1977e-05
67 |  | Zr-2 | 26.8464 | 10.8396 | 0.0001169 | 26.9308 | 6.0025 | 0.22288 | 2.4767 | -1.5011 | 0.90693 | 0.0022267 | 0.0020223
67 |  | Zr-3 | 24.6726 | 9.9523 | 0.00010249 | 24.849 | 5.5357 | 0.22277 | 2.4791 | -1.5016 | 0.9079 | 0.4418% | 0.1937%
67 |  | Zr-4 | 21.9835 | 8.8534 | 0.00010076 | 22.2918 | 4.9621 | 0.2226 | 2.4831 | -1.5024 | 0.90949
67 |  | Zr-5 | 19.3217 | 7.7707 | 7.5952e-05 | 19.6455 | 4.3699 | 0.22244 | 2.4865 | -1.5031 | 0.91088
68 | 2019-07-10 | blank | 0.00048846 | 0.00018773 | 9.1165e-05 | 0.0013788 | 0.00029189
68 |  | Zr-1 | 29.3531 | 11.8619 | 0.00010789 | 29.1173 | 6.4927 | 0.22298 | 2.4746 | -1.5007 | 0.90607 | -0.50334 | -1.0446 | 0.21781 | 4.7584e-05
68 |  | Zr-2 | 27.0488 | 10.9163 | 0.0001093 | 27.0871 | 6.036 | 0.22284 | 2.4778 | -1.5013 | 0.90739 | 0.0032419 | 0.0029455
68 |  | Zr-3 | 25.3794 | 10.2351 | 0.00010683 | 25.4853 | 5.677 | 0.22275 | 2.4797 | -1.5017 | 0.90812 | 0.6441% | 0.282%
68 |  | Zr-4 | 22.194 | 8.9348 | 8.6861e-05 | 22.4552 | 4.9977 | 0.22256 | 2.484 | -1.5025 | 0.90987
68 |  | Zr-5 | 19.2827 | 7.7512 | 6.7345e-05 | 19.575 | 4.3532 | 0.22239 | 2.4877 | -1.5033 | 0.91137
69 | 2019-07-11 | blank | 0.0012884 | 0.00049583 | 4.98e-05 | 0.0009089 | 0.00018095
69 |  | Zr-1 | 26.6361 | 10.8261 | 0.00010892 | 26.7321 | 5.9777 | 0.22361 | 2.4604 | -1.4978 | 0.90031 | -0.51172 | -1.0371 | 0.2177 | 5.5794e-05
69 |  | Zr-2 | 25.4822 | 10.3478 | 0.00010879 | 25.7699 | 5.7599 | 0.22351 | 2.4626 | -1.4983 | 0.90121 | 0.0038468 | 0.0034711
69 |  | Zr-3 | 24.0069 | 9.7407 | 0.00010761 | 24.4046 | 5.4524 | 0.22342 | 2.4646 | -1.4987 | 0.90203 | 0.7517% | 0.3347%
69 |  | Zr-4 | 21.792 | 8.829 | 0.00010381 | 22.3582 | 4.9916 | 0.22325 | 2.4682 | -1.4994 | 0.9035
69 |  | Zr-5 | 19.3611 | 7.8351 | 9.5672e-05 | 19.9726 | 4.4562 | 0.22312 | 2.4711 | -1.5001 | 0.90466
70 | 2019-07-11 | blank | 0.0012884 | 0.00049583 | 4.98e-05 | 0.0009089 | 0.00018095
70 |  | Zr-1 | 26.9708 | 10.9551 | 0.00011261 | 26.9114 | 6.0159 | 0.22354 | 2.4619 | -1.4981 | 0.90095 | -0.50566 | -1.0426 | 0.21777 | 5.2897e-05
70 |  | Zr-2 | 25.268 | 10.2502 | 0.0001176 | 25.4792 | 5.6921 | 0.2234 | 2.4651 | -1.4988 | 0.90224 | 0.003585 | 0.003238
70 |  | Zr-3 | 24.0428 | 9.7461 | 0.00010958 | 24.3483 | 5.4375 | 0.22332 | 2.4669 | -1.4991 | 0.90297 | 0.709% | 0.3106%
70 |  | Zr-4 | 21.7604 | 8.8094 | 9.8385e-05 | 22.2089 | 4.9564 | 0.22317 | 2.4701 | -1.4998 | 0.90427
70 |  | Zr-5 | 19.7788 | 7.9973 | 8.8644e-05 | 20.2988 | 4.5272 | 0.22303 | 2.4732 | -1.5004 | 0.90551
71 | 2019-07-11 | blank | 0.0012884 | 0.00049583 | 4.98e-05 | 0.0009089 | 0.00018095
71 |  | Zr-1 | 27.5987 | 11.203 | 0.0001145 | 27.4202 | 6.1279 | 0.22348 | 2.4635 | -1.4984 | 0.90158 | -0.50771 | -1.0407 | 0.21776 | 5.5208e-05
71 |  | Zr-2 | 23.8894 | 9.6806 | 0.0001034 | 24.0815 | 5.3772 | 0.22329 | 2.4678 | -1.4993 | 0.90331 | 0.0039387 | 0.0035612
71 |  | Zr-3 | 23.3516 | 9.4569 | 0.00010094 | 23.6191 | 5.2723 | 0.22322 | 2.4693 | -1.4996 | 0.90392 | 0.7758% | 0.3422%
71 |  | Zr-4 | 20.6308 | 8.3419 | 9.5623e-05 | 21.0585 | 4.6969 | 0.22304 | 2.4732 | -1.5004 | 0.9055
71 |  | Zr-5 | 19.1326 | 7.7285 | 8.326e-05 | 19.5923 | 4.3677 | 0.22293 | 2.4756 | -1.5009 | 0.90648
72 | 2019-07-11 | blank | 0.0012884 | 0.00049583 | 4.98e-05 | 0.0009089 | 0.00018095
72 |  | Zr-1 | 27.4514 | 11.1367 | 0.00011308 | 27.2392 | 6.0858 | 0.22342 | 2.465 | -1.4987 | 0.90218 | -0.50905 | -1.0394 | 0.21775 | 6.4115e-05
72 |  | Zr-2 | 25.4609 | 10.3156 | 0.00010914 | 25.5301 | 5.7002 | 0.22327 | 2.4682 | -1.4994 | 0.90349 | 0.0050523 | 0.0045709
72 |  | Zr-3 | 23.2602 | 9.4138 | 9.9226e-05 | 23.495 | 5.2431 | 0.22316 | 2.4709 | -1.4999 | 0.90457 | 0.9925% | 0.4397%
72 |  | Zr-4 | 20.9487 | 8.4659 | 9.2364e-05 | 21.3276 | 4.7557 | 0.22298 | 2.4745 | -1.5007 | 0.90603
72 |  | Zr-5 | 18.7377 | 7.5633 | 7.6116e-05 | 19.1496 | 4.2674 | 0.22285 | 2.4775 | -1.5013 | 0.90724
73 | 2019-07-11 | blank | 0.0012884 | 0.00049583 | 4.98e-05 | 0.0009089 | 0.00018095
73 |  | Zr-1 | 27.2554 | 11.0483 | 0.00011127 | 27.0813 | 6.0481 | 0.22333 | 2.4669 | -1.4991 | 0.90298 | -0.5121 | -1.0367 | 0.21772 | 4.6264e-05
73 |  | Zr-2 | 25.1239 | 10.1729 | 0.0001075 | 25.1751 | 5.6193 | 0.22321 | 2.4697 | -1.4996 | 0.9041 | 0.0027654 | 0.0025044
73 |  | Zr-3 | 22.4362 | 9.071 | 0.00010107 | 22.6961 | 5.0621 | 0.22304 | 2.4734 | -1.5004 | 0.9056 | 0.54% | 0.2416%
73 |  | Zr-4 | 20.7462 | 8.3787 | 9.4861e-05 | 21.0883 | 4.7009 | 0.22291 | 2.4761 | -1.501 | 0.90667
73 |  | Zr-5 | 17.1884 | 6.9273 | 7.5461e-05 | 17.5856 | 3.9158 | 0.22267 | 2.4813 | -1.5021 | 0.90877
74 | 2019-07-11 | blank | 0.0012884 | 0.00049583 | 4.98e-05 | 0.0009089 | 0.00018095
74 |  | Zr-1 | 27.7541 | 11.246 | 0.00010635 | 27.5191 | 6.1448 | 0.22329 | 2.4679 | -1.4993 | 0.90337 | -0.50982 | -1.0387 | 0.21775 | 5.13e-05
74 |  | Zr-2 | 24.6598 | 9.9765 | 0.00010226 | 24.7408 | 5.52 | 0.22311 | 2.4718 | -1.5001 | 0.90495 | 0.0035616 | 0.0032272
74 |  | Zr-3 | 22.6861 | 9.1684 | 9.0883e-05 | 22.896 | 5.1058 | 0.223 | 2.4744 | -1.5006 | 0.90599 | 0.6986% | 0.3107%
74 |  | Zr-4 | 20.3339 | 8.2054 | 8.104e-05 | 20.6569 | 4.6029 | 0.22283 | 2.4781 | -1.5014 | 0.9075
74 |  | Zr-5 | 18.3723 | 7.4049 | 9.0314e-05 | 18.7132 | 4.1671 | 0.22268 | 2.4811 | -1.502 | 0.9087
75 | 2019-07-11 | blank | 0.0012884 | 0.00049583 | 4.98e-05 | 0.0009089 | 0.00018095
75 |  | Zr-1 | 28.2465 | 11.4403 | 0.00011447 | 27.9746 | 6.2451 | 0.22324 | 2.469 | -1.4995 | 0.90383 | -0.50992 | -1.0386 | 0.21775 | 4.5672e-05
75 |  | Zr-2 | 25.2867 | 10.229 | 9.7159e-05 | 25.2721 | 5.6383 | 0.22311 | 2.4721 | -1.5001 | 0.90506 | 0.0027419 | 0.0024856
75 |  | Zr-3 | 22.8264 | 9.2203 | 9.2057e-05 | 23.0126 | 5.1305 | 0.22294 | 2.4757 | -1.5008 | 0.90651 | 0.5377% | 0.2393%
75 |  | Zr-4 | 20.4933 | 8.2676 | 7.9845e-05 | 20.7612 | 4.6255 | 0.2228 | 2.4788 | -1.5015 | 0.90776
75 |  | Zr-5 | 17.8492 | 7.1885 | 6.6517e-05 | 18.1613 | 4.0427 | 0.2226 | 2.483 | -1.5024 | 0.90948
76 | 2019-07-11 | blank | 0.0012884 | 0.00049583 | 4.98e-05 | 0.0009089 | 0.00018095
76 |  | Zr-1 | 28.2978 | 11.4581 | 0.0001063 | 27.9763 | 6.2446 | 0.22321 | 2.4697 | -1.4996 | 0.90409 | -0.50513 | -1.0429 | 0.2178 | 4.4232e-05
76 |  | Zr-2 | 25.1713 | 10.1758 | 0.00010532 | 25.1803 | 5.6161 | 0.22303 | 2.4736 | -1.5004 | 0.90569 | 0.0025645 | 0.0023257
76 |  | Zr-3 | 22.6665 | 9.1528 | 9.8413e-05 | 22.8169 | 5.0861 | 0.22291 | 2.4765 | -1.501 | 0.90683 | 0.5077% | 0.223%
76 |  | Zr-4 | 20.5595 | 8.2902 | 8.8452e-05 | 20.8153 | 4.6365 | 0.22274 | 2.48 | -1.5017 | 0.90825
76 |  | Zr-5 | 18.2651 | 7.3554 | 8.1195e-05 | 18.5415 | 4.1273 | 0.2226 | 2.4832 | -1.5024 | 0.90956
77 | 2019-07-11 | blank | 0.0012884 | 0.00049583 | 4.98e-05 | 0.0009089 | 0.00018095
77 |  | Zr-1 | 27.6377 | 11.1848 | 9.842e-05 | 27.3575 | 6.105 | 0.22316 | 2.471 | -1.4999 | 0.90463 | -0.5117 | -1.037 | 0.21774 | 4.2804e-05
77 |  | Zr-2 | 25.1674 | 10.1721 | 0.00010501 | 25.1419 | 5.607 | 0.22301 | 2.4742 | -1.5005 | 0.9059 | 0.0022537 | 0.0020446
77 |  | Zr-3 | 22.623 | 9.1312 | 8.8436e-05 | 22.7777 | 5.0762 | 0.22286 | 2.4776 | -1.5012 | 0.90728 | 0.4404% | 0.1972%
77 |  | Zr-4 | 20.4284 | 8.2347 | 7.5079e-05 | 20.6681 | 4.603 | 0.22271 | 2.4808 | -1.5019 | 0.90857
77 |  | Zr-5 | 18.0909 | 7.2832 | 6.6436e-05 | 18.3477 | 4.0835 | 0.22256 | 2.4839 | -1.5025 | 0.90985
78 | 2019-07-12 | blank | 0.0012643 | 0.00048077 | 4.4726e-05 | 0.0011958 | 0.00025121
78 |  | Zr-1 | 28.2679 | 11.4718 | 0.00011718 | 28.2897 | 6.3211 | 0.22344 | 2.4641 | -1.4986 | 0.90183 | -0.50745 | -1.041 | 0.21775 | 4.7213e-05
78 |  | Zr-2 | 26.5348 | 10.7594 | 0.00013426 | 26.7972 | 5.9851 | 0.22335 | 2.4662 | -1.499 | 0.90268 | 0.0028336 | 0.0025605
78 |  | Zr-3 | 25.2063 | 10.2125 | 0.00013151 | 25.6083 | 5.7173 | 0.22326 | 2.4682 | -1.4994 | 0.90348 | 0.5584% | 0.246%
78 |  | Zr-4 | 22.9347 | 9.2827 | 0.00012142 | 23.4607 | 5.2351 | 0.22314 | 2.4707 | -1.4999 | 0.9045
78 |  | Zr-5 | 20.7229 | 8.3779 | 9.9913e-05 | 21.3306 | 4.757 | 0.22301 | 2.4735 | -1.5005 | 0.90564
79 | 2019-07-12 | blank | 0.0012643 | 0.00048077 | 4.4726e-05 | 0.0011958 | 0.00025121
79 |  | Zr-1 | 28.4927 | 11.5561 | 0.0001293 | 28.4382 | 6.3526 | 0.22338 | 2.4656 | -1.4989 | 0.90244 | -0.51224 | -1.0366 | 0.21771 | 6.3125e-05
79 |  | Zr-2 | 27.33 | 11.0756 | 0.00013186 | 27.5011 | 6.1408 | 0.22329 | 2.4676 | -1.4993 | 0.90324 | 0.0048831 | 0.0044158
79 |  | Zr-3 | 24.6187 | 9.9683 | 0.00012477 | 24.9364 | 5.5658 | 0.2232 | 2.4697 | -1.4997 | 0.9041 | 0.9533% | 0.426%
79 |  | Zr-4 | 22.9793 | 9.2941 | 0.00011603 | 23.45 | 5.231 | 0.22307 | 2.4725 | -1.5003 | 0.90522
79 |  | Zr-5 | 20.1438 | 8.1368 | 9.4707e-05 | 20.689 | 4.612 | 0.22292 | 2.4756 | -1.5009 | 0.9065
80 | 2019-07-12 | blank | 0.0012643 | 0.00048077 | 4.4726e-05 | 0.0011958 | 0.00025121
80 |  | Zr-1 | 29.3794 | 11.9112 | 0.00013284 | 29.2206 | 6.5262 | 0.22334 | 2.4665 | -1.499 | 0.90281 | -0.50952 | -1.039 | 0.21774 | 4.9404e-05
80 |  | Zr-2 | 26.9004 | 10.8949 | 0.00012788 | 27.0335 | 6.0346 | 0.22323 | 2.4691 | -1.4996 | 0.90385 | 0.003206 | 0.0029008
80 |  | Zr-3 | 25.4214 | 10.2889 | 0.00012317 | 25.6749 | 5.7294 | 0.22315 | 2.4708 | -1.4999 | 0.90453 | 0.6292% | 0.2792%
80 |  | Zr-4 | 22.4665 | 9.0809 | 0.00011171 | 22.8871 | 5.1038 | 0.223 | 2.4741 | -1.5006 | 0.90586
80 |  | Zr-5 | 20.315 | 8.2018 | 0.00010561 | 20.8061 | 4.637 | 0.22287 | 2.4769 | -1.5012 | 0.907
81 | 2019-07-12 | blank | 0.0012643 | 0.00048077 | 4.4726e-05 | 0.0011958 | 0.00025121
81 |  | Zr-1 | 29.649 | 12.0163 | 0.00012106 | 29.4194 | 6.5696 | 0.22331 | 2.4674 | -1.4992 | 0.90316 | -0.51193 | -1.0368 | 0.21772 | 5.2665e-05
81 |  | Zr-2 | 27.3897 | 11.0887 | 0.0001312 | 27.4665 | 6.1302 | 0.22319 | 2.4701 | -1.4997 | 0.90424 | 0.0036797 | 0.0033315
81 |  | Zr-3 | 24.9128 | 10.0757 | 0.00011498 | 25.1657 | 5.6138 | 0.22308 | 2.4726 | -1.5002 | 0.90526 | 0.7188% | 0.3213%
81 |  | Zr-4 | 22.3613 | 9.0326 | 0.00010595 | 22.7536 | 5.0725 | 0.22293 | 2.4756 | -1.5009 | 0.90649
81 |  | Zr-5 | 20.2157 | 8.1562 | 8.8289e-05 | 20.6734 | 4.6059 | 0.22279 | 2.4786 | -1.5015 | 0.90769
82 | 2019-07-12 | blank | 0.0012643 | 0.00048077 | 4.4726e-05 | 0.0011958 | 0.00025121
82 |  | Zr-1 | 30.0391 | 12.1713 | 0.00012804 | 29.7197 | 6.6359 | 0.22328 | 2.468 | -1.4993 | 0.90342 | -0.5101 | -1.0385 | 0.21774 | 4.3468e-05
82 |  | Zr-2 | 27.7508 | 11.23 | 0.00012528 | 27.7873 | 6.2004 | 0.22314 | 2.4711 | -1.5 | 0.90468 | 0.0023242 | 0.0021052
82 |  | Zr-3 | 25.187 | 10.1817 | 0.00011779 | 25.4125 | 5.6676 | 0.22302 | 2.4738 | -1.5005 | 0.90574 | 0.4556% | 0.2027%
82 |  | Zr-4 | 22.2462 | 8.9808 | 0.00010111 | 22.6111 | 5.0393 | 0.22287 | 2.4771 | -1.5012 | 0.90709
82 |  | Zr-5 | 19.9241 | 8.0352 | 9.0756e-05 | 20.3164 | 4.5255 | 0.22275 | 2.4796 | -1.5017 | 0.90809
83 | 2019-07-12 | blank | 0.0012643 | 0.00048077 | 4.4726e-05 | 0.0011958 | 0.00025121
83 |  | Zr-1 | 30.1654 | 12.216 | 0.00012798 | 29.8608 | 6.6656 | 0.22322 | 2.4693 | -1.4996 | 0.90395 | -0.5063 | -1.0419 | 0.21778 | 4.2661e-05
83 |  | Zr-2 | 27.408 | 11.086 | 0.00011789 | 27.4281 | 6.1189 | 0.22309 | 2.4723 | -1.5002 | 0.90516 | 0.0022393 | 0.0020294
83 |  | Zr-3 | 25.0965 | 10.1422 | 0.00011625 | 25.2576 | 5.6322 | 0.22299 | 2.4745 | -1.5006 | 0.90603 | 0.4423% | 0.1948%
83 |  | Zr-4 | 22.3844 | 9.0333 | 0.0001116 | 22.7053 | 5.0594 | 0.22283 | 2.478 | -1.5013 | 0.90745
83 |  | Zr-5 | 20.1788 | 8.1328 | 8.7309e-05 | 20.5648 | 4.5794 | 0.22268 | 2.4812 | -1.502 | 0.90873
84 | 2019-07-12 | blank | 0.0012643 | 0.00048077 | 4.4726e-05 | 0.0011958 | 0.00025121
84 |  | Zr-1 | 30.0964 | 12.1861 | 0.00011911 | 29.7203 | 6.6339 | 0.22321 | 2.4697 | -1.4996 | 0.90411 | -0.50917 | -1.0393 | 0.21776 | 4.4437e-05
84 |  | Zr-2 | 27.0561 | 10.9397 | 0.00011998 | 27.0543 | 6.0346 | 0.22305 | 2.4732 | -1.5003 | 0.90552 | 0.0025449 | 0.0023072
84 |  | Zr-3 | 25.2728 | 10.2091 | 0.00011045 | 25.4293 | 5.6694 | 0.22295 | 2.4755 | -1.5008 | 0.90645 | 0.4998% | 0.222%
84 |  | Zr-4 | 22.3746 | 9.0258 | 9.7887e-05 | 22.6739 | 5.0515 | 0.22279 | 2.479 | -1.5015 | 0.90784
84 |  | Zr-5 | 20.1027 | 8.0996 | 9.0906e-05 | 20.4532 | 4.5539 | 0.22265 | 2.4819 | -1.5021 | 0.90903
85 | 2019-07-16 | blank | 0.00022667 | 9.1547e-05 | 7.289e-05 | 0.0013522 | 0.00028831
85 |  | Zr-1 | 25.0885 | 10.178 | 7.6467e-05 | 25.1488 | 5.6188 | 0.22342 | 2.465 | -1.4987 | 0.90218 | -0.51036 | -1.0382 | 0.21774 | 5.9573e-05
85 |  | Zr-2 | 23.5966 | 9.5585 | 7.2953e-05 | 23.8224 | 5.3186 | 0.22326 | 2.4687 | -1.4994 | 0.90367 | 0.0045502 | 0.0041186
85 |  | Zr-3 | 21.4155 | 8.662 | 6.67e-05 | 21.7802 | 4.8589 | 0.22309 | 2.4724 | -1.5002 | 0.90517 | 0.8916% | 0.3967%
85 |  | Zr-4 | 19.2017 | 7.7551 | 5.3055e-05 | 19.6483 | 4.38 | 0.22292 | 2.476 | -1.501 | 0.90666
85 |  | Zr-5 | 17.2531 | 6.9581 | 5.2797e-05 | 17.7176 | 3.9466 | 0.22275 | 2.4796 | -1.5017 | 0.90808
86 | 2019-07-16 | blank | 0.00022667 | 9.1547e-05 | 7.289e-05 | 0.0013522 | 0.00028831
86 |  | Zr-1 | 25.5923 | 10.3695 | 6.8966e-05 | 25.5547 | 5.706 | 0.22329 | 2.468 | -1.4993 | 0.90342 | -0.50964 | -1.0389 | 0.21775 | 5.0006e-05
86 |  | Zr-2 | 23.3495 | 9.4449 | 6.899e-05 | 23.5405 | 5.252 | 0.2231 | 2.4722 | -1.5001 | 0.9051 | 0.0034072 | 0.0030886
86 |  | Zr-3 | 21.3201 | 8.6117 | 6.4671e-05 | 21.6475 | 4.8261 | 0.22294 | 2.4757 | -1.5009 | 0.90653 | 0.6686% | 0.2973%
86 |  | Zr-4 | 18.781 | 7.5763 | 6.048e-05 | 19.1508 | 4.2666 | 0.22279 | 2.4789 | -1.5015 | 0.90783
86 |  | Zr-5 | 16.8066 | 6.7679 | 4.8841e-05 | 17.1988 | 3.8282 | 0.22259 | 2.4833 | -1.5024 | 0.90958
87 | 2019-07-16 | blank | 0.00022667 | 9.1547e-05 | 7.289e-05 | 0.0013522 | 0.00028831
87 |  | Zr-1 | 25.7033 | 10.4022 | 6.5729e-05 | 25.6453 | 5.723 | 0.22316 | 2.471 | -1.4999 | 0.9046 | -0.50863 | -1.0397 | 0.21777 | 4.2372e-05
87 |  | Zr-2 | 23.1668 | 9.3619 | 7.8987e-05 | 23.296 | 5.195 | 0.223 | 2.4746 | -1.5006 | 0.90608 | 0.0022234 | 0.002018
87 |  | Zr-3 | 21.4176 | 8.6418 | 7.0352e-05 | 21.679 | 4.8305 | 0.22282 | 2.4784 | -1.5014 | 0.9076 | 0.4371% | 0.1941%
87 |  | Zr-4 | 18.9756 | 7.6446 | 5.5634e-05 | 19.2885 | 4.2945 | 0.22265 | 2.4822 | -1.5022 | 0.90916
87 |  | Zr-5 | 16.7471 | 6.7359 | 4.5383e-05 | 17.0551 | 3.7941 | 0.22246 | 2.4862 | -1.503 | 0.91077
88 | 2019-07-16 | blank | 0.00022667 | 9.1547e-05 | 7.289e-05 | 0.0013522 | 0.00028831
88 |  | Zr-1 | 25.9707 | 10.5008 | 8.1307e-05 | 25.8297 | 5.7616 | 0.22306 | 2.4732 | -1.5003 | 0.90552 | -0.50781 | -1.0405 | 0.21778 | 4.3516e-05
88 |  | Zr-2 | 23.3441 | 9.4225 | 6.5512e-05 | 23.4147 | 5.2184 | 0.22287 | 2.4775 | -1.5012 | 0.90724 | 0.0025126 | 0.0022833
88 |  | Zr-3 | 21.0531 | 8.4841 | 6.8693e-05 | 21.2455 | 4.7311 | 0.22269 | 2.4815 | -1.502 | 0.90885 | 0.4948% | 0.2195%
88 |  | Zr-4 | 19.1836 | 7.7215 | 5.0969e-05 | 19.3955 | 4.3165 | 0.22255 | 2.4845 | -1.5026 | 0.91005
88 |  | Zr-5 | 16.3966 | 6.5859 | 3.4193e-05 | 16.6218 | 3.6952 | 0.22231 | 2.4897 | -1.5037 | 0.91216
89 | 2019-07-16 | blank | 0.00022667 | 9.1547e-05 | 7.289e-05 | 0.0013522 | 0.00028831
89 |  | Zr-1 | 26.1858 | 10.5804 | 6.4516e-05 | 25.9243 | 5.7808 | 0.22299 | 2.4749 | -1.5006 | 0.90622 | -0.50601 | -1.0421 | 0.21781 | 3.9059e-05
89 |  | Zr-2 | 23.2033 | 9.3548 | 7.1689e-05 | 23.2283 | 5.1739 | 0.22274 | 2.4804 | -1.5017 | 0.90841 | 0.0015843 | 0.0014414
89 |  | Zr-3 | 20.8331 | 8.3878 | 6.2438e-05 | 20.9398 | 4.6609 | 0.22259 | 2.4837 | -1.5024 | 0.90977 | 0.3131% | 0.1383%
89 |  | Zr-4 | 19.0146 | 7.6432 | 5.9383e-05 | 19.1783 | 4.2653 | 0.2224 | 2.4878 | -1.5033 | 0.9114
89 |  | Zr-5 | 16.4069 | 6.5844 | 3.3671e-05 | 16.5639 | 3.6809 | 0.22222 | 2.4918 | -1.5041 | 0.913
90 | 2019-07-16 | blank | 0.00022667 | 9.1547e-05 | 7.289e-05 | 0.0013522 | 0.00028831
90 |  | Zr-1 | 26.1879 | 10.5707 | 6.8657e-05 | 25.9305 | 5.7794 | 0.22288 | 2.4774 | -1.5011 | 0.90722 | -0.50705 | -1.0411 | 0.2178 | 3.704e-05
90 |  | Zr-2 | 23.6494 | 9.5307 | 7.1608e-05 | 23.595 | 5.2545 | 0.2227 | 2.4814 | -1.5019 | 0.90882 | 0.00084723 | 0.00077132
90 |  | Zr-3 | 20.9759 | 8.44 | 6.1815e-05 | 21.0399 | 4.6818 | 0.22252 | 2.4853 | -1.5027 | 0.9104 | 0.1671% | 0.07409%
90 |  | Zr-4 | 18.8104 | 7.5568 | 4.4061e-05 | 18.9321 | 4.2094 | 0.22234 | 2.4892 | -1.5035 | 0.91197
90 |  | Zr-5 | 15.7213 | 6.3055 | 3.604e-05 | 15.8383 | 3.5186 | 0.22216 | 2.4933 | -1.5044 | 0.9136
91 | 2019-07-16 | blank | 0.00022667 | 9.1547e-05 | 7.289e-05 | 0.0013522 | 0.00028831
91 |  | Zr-1 | 26.5744 | 10.7259 | 6.633e-05 | 26.2615 | 5.8529 | 0.22287 | 2.4776 | -1.5012 | 0.90729 | -0.50968 | -1.0387 | 0.21777 | 3.7998e-05
91 |  | Zr-2 | 23.4613 | 9.4533 | 5.6513e-05 | 23.3814 | 5.2065 | 0.22268 | 2.4818 | -1.502 | 0.909 | 0.0011875 | 0.0010811
91 |  | Zr-3 | 21.5262 | 8.6619 | 5.1918e-05 | 21.5641 | 4.7986 | 0.22253 | 2.4852 | -1.5027 | 0.91034 | 0.233% | 0.1041%
91 |  | Zr-4 | 18.6905 | 7.5074 | 4.189e-05 | 18.8025 | 4.1801 | 0.22232 | 2.4896 | -1.5036 | 0.91214
91 |  | Zr-5 | 16.2948 | 6.5364 | 3.3705e-05 | 16.4097 | 3.6457 | 0.22217 | 2.4929 | -1.5043 | 0.91346
92 | 2019-07-16 | blank | 0.00022667 | 9.1547e-05 | 7.289e-05 | 0.0013522 | 0.00028831
92 |  | Zr-1 | 26.7729 | 10.8078 | 6.7677e-05 | 26.435 | 5.892 | 0.22289 | 2.4772 | -1.5011 | 0.90712 | -0.50639 | -1.0417 | 0.2178 | 3.8334e-05
92 |  | Zr-2 | 23.5292 | 9.4806 | 6.5335e-05 | 23.4642 | 5.2249 | 0.22268 | 2.4818 | -1.502 | 0.909 | 0.001373 | 0.0012496
92 |  | Zr-3 | 22.1909 | 8.9339 | 5.7638e-05 | 22.2099 | 4.9435 | 0.22258 | 2.4839 | -1.5025 | 0.90983 | 0.2711% | 0.12%
92 |  | Zr-4 | 18.8474 | 7.5728 | 4.4435e-05 | 18.9675 | 4.2176 | 0.22236 | 2.4888 | -1.5035 | 0.91182
92 |  | Zr-5 | 16.834 | 6.7552 | 3.6699e-05 | 16.968 | 3.7705 | 0.22221 | 2.492 | -1.5041 | 0.91309
93 | 2019-07-17 | blank | 0.0025174 | 0.00097545 | 2.5911e-05 | 0.0016122 | 0.00033765
93 |  | Zr-1 | 25.3444 | 10.2804 | 0.00011308 | 25.2804 | 5.6478 | 0.22341 | 2.4653 | -1.4988 | 0.90232 | -0.508 | -1.0404 | 0.21777 | 4.8654e-05
93 |  | Zr-2 | 23.99 | 9.7185 | 0.00011531 | 24.0898 | 5.3784 | 0.22327 | 2.4685 | -1.4994 | 0.90361 | 0.0031326 | 0.0028356
93 |  | Zr-3 | 22.2463 | 8.9986 | 0.0001144 | 22.5311 | 5.0266 | 0.2231 | 2.4722 | -1.5002 | 0.90511 | 0.6167% | 0.2726%
93 |  | Zr-4 | 19.7306 | 7.969 | 0.00010113 | 20.1148 | 4.4841 | 0.22292 | 2.4759 | -1.5009 | 0.90662
93 |  | Zr-5 | 17.6887 | 7.1325 | 0.00011183 | 18.1275 | 4.0376 | 0.22273 | 2.48 | -1.5018 | 0.90828
94 | 2019-07-17 | blank | 0.0025174 | 0.00097545 | 2.5911e-05 | 0.0016122 | 0.00033765
94 |  | Zr-1 | 26.2057 | 10.6222 | 0.00012342 | 26.0168 | 5.8104 | 0.22333 | 2.4671 | -1.4991 | 0.90303 | -0.50701 | -1.0412 | 0.21778 | 4.3778e-05
94 |  | Zr-2 | 23.8591 | 9.6547 | 0.00011908 | 23.9585 | 5.3462 | 0.22314 | 2.4712 | -1.4999 | 0.90472 | 0.0024221 | 0.0021945
94 |  | Zr-3 | 22.406 | 9.0566 | 0.00011188 | 22.6269 | 5.0462 | 0.22302 | 2.474 | -1.5005 | 0.90583 | 0.4777% | 0.2108%
94 |  | Zr-4 | 19.0855 | 7.6988 | 0.00011224 | 19.4406 | 4.3312 | 0.22279 | 2.479 | -1.5015 | 0.90786
94 |  | Zr-5 | 18.1346 | 7.3081 | 9.4632e-05 | 18.5119 | 4.1221 | 0.22268 | 2.4814 | -1.502 | 0.90884
95 | 2019-07-17 | blank | 0.0025174 | 0.00097545 | 2.5911e-05 | 0.0016122 | 0.00033765
95 |  | Zr-1 | 25.7848 | 10.4415 | 0.00011985 | 25.6264 | 5.7205 | 0.22323 | 2.4695 | -1.4996 | 0.904 | -0.5053 | -1.0428 | 0.2178 | 4.3166e-05
95 |  | Zr-2 | 24.6144 | 9.9565 | 0.00011903 | 24.6239 | 5.4937 | 0.2231 | 2.4722 | -1.5001 | 0.90511 | 0.0023676 | 0.0021469
95 |  | Zr-3 | 22.0816 | 8.9173 | 0.00010946 | 22.291 | 4.9691 | 0.22292 | 2.4763 | -1.5009 | 0.90676 | 0.4686% | 0.2059%
95 |  | Zr-4 | 19.529 | 7.8742 | 9.9086e-05 | 19.8275 | 4.4165 | 0.22274 | 2.4801 | -1.5017 | 0.90831
95 |  | Zr-5 | 17.8767 | 7.1978 | 8.6253e-05 | 18.2141 | 4.0541 | 0.22258 | 2.4836 | -1.5025 | 0.90973
96 | 2019-07-17 | blank | 0.0025174 | 0.00097545 | 2.5911e-05 | 0.0016122 | 0.00033765
96 |  | Zr-1 | 26.2839 | 10.6399 | 0.00011768 | 26.0463 | 5.8132 | 0.22319 | 2.4703 | -1.4997 | 0.90435 | -0.50398 | -1.044 | 0.21782 | 4.2779e-05
96 |  | Zr-2 | 24.2785 | 9.813 | 0.00011346 | 24.2985 | 5.419 | 0.22302 | 2.4741 | -1.5005 | 0.90589 | 0.0023388 | 0.0021221
96 |  | Zr-3 | 22.3198 | 9.0093 | 0.00011638 | 22.4834 | 5.0109 | 0.22287 | 2.4774 | -1.5012 | 0.90721 | 0.4641% | 0.2033%
96 |  | Zr-4 | 19.1163 | 7.702 | 0.00010389 | 19.3869 | 4.3167 | 0.22266 | 2.482 | -1.5021 | 0.90906
96 |  | Zr-5 | 17.9613 | 7.2286 | 8.9116e-05 | 18.2572 | 4.0628 | 0.22253 | 2.4848 | -1.5027 | 0.91017
97 | 2019-07-17 | blank | 0.0025174 | 0.00097545 | 2.5911e-05 | 0.0016122 | 0.00033765
97 |  | Zr-1 | 26.0328 | 10.5324 | 0.00011196 | 25.7995 | 5.7566 | 0.22313 | 2.4717 | -1.5 | 0.9049 | -0.50495 | -1.0431 | 0.21781 | 4.1953e-05
97 |  | Zr-2 | 24.5178 | 9.907 | 0.00011155 | 24.484 | 5.4596 | 0.22299 | 2.4748 | -1.5006 | 0.90616 | 0.0021913 | 0.0019893
97 |  | Zr-3 | 22.0137 | 8.8807 | 0.00011542 | 22.1713 | 4.9399 | 0.22281 | 2.4788 | -1.5015 | 0.90779 | 0.434% | 0.1907%
97 |  | Zr-4 | 19.5112 | 7.8595 | 9.5613e-05 | 19.7472 | 4.3965 | 0.22264 | 2.4825 | -1.5022 | 0.90926
97 |  | Zr-5 | 17.3033 | 6.9589 | 8.5275e-05 | 17.5783 | 3.9104 | 0.22245 | 2.4865 | -1.503 | 0.91088
98 | 2019-07-17 | blank | 0.0025174 | 0.00097545 | 2.5911e-05 | 0.0016122 | 0.00033765
98 |  | Zr-1 | 26.5637 | 10.745 | 0.00011324 | 26.2848 | 5.8643 | 0.22311 | 2.4722 | -1.5001 | 0.90511 | -0.50722 | -1.041 | 0.21779 | 3.7991e-05
98 |  | Zr-2 | 23.7168 | 9.5769 | 0.00011466 | 23.7239 | 5.2884 | 0.22291 | 2.4765 | -1.501 | 0.90684 | 0.0011812 | 0.0010727
98 |  | Zr-3 | 22.8799 | 9.23 | 0.0001126 | 22.9974 | 5.1239 | 0.22281 | 2.4789 | -1.5015 | 0.9078 | 0.2329% | 0.103%
98 |  | Zr-4 | 19.4954 | 7.8493 | 9.7262e-05 | 19.7344 | 4.3925 | 0.22258 | 2.4837 | -1.5025 | 0.90976
98 |  | Zr-5 | 17.4912 | 7.0328 | 9.2185e-05 | 17.7508 | 3.9483 | 0.22243 | 2.4871 | -1.5032 | 0.91112
99 | 2019-07-18 | blank | 0.0025154 | 0.00097874 | 3.7689e-05 | 0.0017602 | 0.00037478
99 |  | Zr-1 | 26.1698 | 10.6154 | 0.00011683 | 25.7047 | 5.7425 | 0.2234 | 2.4653 | -1.4988 | 0.9023 | -0.50364 | -1.0443 | 0.21781 | 5.672e-05
99 |  | Zr-2 | 24.8722 | 10.0767 | 0.00011561 | 24.5663 | 5.4849 | 0.22327 | 2.4683 | -1.4994 | 0.90352 | 0.0042345 | 0.003833
99 |  | Zr-3 | 23.31 | 9.4301 | 0.00011083 | 23.2069 | 5.1777 | 0.22311 | 2.4719 | -1.5001 | 0.90497 | 0.8408% | 0.367%
99 |  | Zr-4 | 21.2071 | 8.567 | 0.00010626 | 21.2604 | 4.7399 | 0.22295 | 2.4754 | -1.5008 | 0.90642
99 |  | Zr-5 | 17.9489 | 7.2345 | 9.1622e-05 | 18.1385 | 4.0392 | 0.22269 | 2.481 | -1.502 | 0.90868
100 | 2019-07-18 | blank | 0.0025154 | 0.00097874 | 3.7689e-05 | 0.0017602 | 0.00037478
100 |  | Zr-1 | 26.9131 | 10.9067 | 0.00011712 | 26.2914 | 5.871 | 0.22331 | 2.4676 | -1.4992 | 0.90324 | -0.50514 | -1.0429 | 0.2178 | 4.6454e-05
100 |  | Zr-2 | 25.34 | 10.2574 | 0.00012233 | 24.9447 | 5.5671 | 0.22318 | 2.4704 | -1.4998 | 0.90439 | 0.002868 | 0.002598
100 |  | Zr-3 | 23.8377 | 9.6383 | 0.00012783 | 23.6308 | 5.2709 | 0.22305 | 2.4732 | -1.5003 | 0.90553 | 0.5678% | 0.2491%
100 |  | Zr-4 | 21.0956 | 8.5137 | 0.00011175 | 21.1051 | 4.7031 | 0.22284 | 2.4778 | -1.5013 | 0.90739
100 |  | Zr-5 | 19.5039 | 7.8606 | 0.00010582 | 19.5945 | 4.3634 | 0.22268 | 2.4812 | -1.502 | 0.90876
101 | 2019-07-18 | blank | 0.0025154 | 0.00097874 | 3.7689e-05 | 0.0017602 | 0.00037478
101 |  | Zr-1 | 27.4429 | 11.118 | 0.00011812 | 26.6803 | 5.957 | 0.22327 | 2.4683 | -1.4994 | 0.90354 | -0.50097 | -1.0467 | 0.21785 | 4.6146e-05
101 |  | Zr-2 | 26.1494 | 10.5804 | 0.00012446 | 25.6561 | 5.7247 | 0.22313 | 2.4715 | -1.5 | 0.90482 | 0.0028858 | 0.0026156
101 |  | Zr-3 | 23.8656 | 9.6422 | 0.00012595 | 23.6323 | 5.2693 | 0.22297 | 2.4751 | -1.5007 | 0.90629 | 0.576% | 0.2499%
101 |  | Zr-4 | 21.6661 | 8.7406 | 0.000109 | 21.6035 | 4.8134 | 0.22281 | 2.4788 | -1.5015 | 0.90777
101 |  | Zr-5 | 19.4243 | 7.8232 | 9.8034e-05 | 19.4718 | 4.3347 | 0.22261 | 2.4829 | -1.5023 | 0.90943
102 | 2019-07-18 | blank | 0.0025154 | 0.00097874 | 3.7689e-05 | 0.0017602 | 0.00037478
102 |  | Zr-1 | 27.5675 | 11.1609 | 0.00011073 | 26.8168 | 5.9855 | 0.2232 | 2.47 | -1.4997 | 0.90422 | -0.50536 | -1.0427 | 0.2178 | 4.4071e-05
102 |  | Zr-2 | 26.8517 | 10.8623 | 0.00012544 | 26.2618 | 5.8593 | 0.22311 | 2.472 | -1.5001 | 0.90503 | 0.002532 | 0.0022962
102 |  | Zr-3 | 23.5591 | 9.513 | 0.00011379 | 23.3128 | 5.1967 | 0.22291 | 2.4765 | -1.501 | 0.90685 | 0.501% | 0.2202%
102 |  | Zr-4 | 22.0081 | 8.8747 | 0.00010871 | 21.9212 | 4.883 | 0.22275 | 2.4799 | -1.5017 | 0.90821
102 |  | Zr-5 | 19.356 | 7.7917 | 9.0911e-05 | 19.3795 | 4.313 | 0.22256 | 2.4842 | -1.5026 | 0.90994
103 | 2019-07-18 | blank | 0.0025154 | 0.00097874 | 3.7689e-05 | 0.0017602 | 0.00037478
103 |  | Zr-1 | 28.5025 | 11.5388 | 0.00011862 | 27.6428 | 6.1697 | 0.2232 | 2.4701 | -1.4997 | 0.90427 | -0.50403 | -1.0439 | 0.21782 | 4.1088e-05
103 |  | Zr-2 | 26.3737 | 10.6637 | 0.00012909 | 25.8169 | 5.7586 | 0.22306 | 2.4732 | -1.5003 | 0.90552 | 0.0019887 | 0.0018037
103 |  | Zr-3 | 24.6973 | 9.9723 | 0.00012241 | 24.3898 | 5.4366 | 0.22291 | 2.4766 | -1.501 | 0.90689 | 0.3946% | 0.1728%
103 |  | Zr-4 | 22.4379 | 9.0459 | 0.00010769 | 22.3256 | 4.9725 | 0.22273 | 2.4804 | -1.5018 | 0.90844
103 |  | Zr-5 | 20.3548 | 8.1952 | 9.2132e-05 | 20.3359 | 4.5263 | 0.22258 | 2.4838 | -1.5025 | 0.90978
104 | 2019-07-18 | blank | 0.0025154 | 0.00097874 | 3.7689e-05 | 0.0017602 | 0.00037478
104 |  | Zr-1 | 27.1578 | 10.9847 | 0.00011199 | 26.4883 | 5.9095 | 0.2231 | 2.4723 | -1.5001 | 0.90516 | -0.50516 | -1.0429 | 0.21781 | 4.123e-05
104 |  | Zr-2 | 26.8363 | 10.8486 | 0.0001163 | 26.2521 | 5.8552 | 0.22304 | 2.4737 | -1.5004 | 0.90572 | 0.0020307 | 0.001843
104 |  | Zr-3 | 24.4929 | 9.8881 | 0.00011195 | 24.1617 | 5.3854 | 0.22289 | 2.477 | -1.5011 | 0.90705 | 0.402% | 0.1767%
104 |  | Zr-4 | 20.9026 | 8.42 | 0.00010475 | 20.8417 | 4.6402 | 0.22264 | 2.4825 | -1.5022 | 0.90927
104 |  | Zr-5 | 18.8946 | 7.6 | 9.0213e-05 | 18.9049 | 4.2058 | 0.22247 | 2.4861 | -1.503 | 0.91073
105 | 2019-07-19 | blank | 0.0025154 | 0.00097874 | 3.7689e-05 | 0.0017602 | 0.00037478
105 |  | Zr-1 | 28.5857 | 11.5672 | 0.00011731 | 27.7131 | 6.1841 | 0.22315 | 2.4713 | -1.4999 | 0.90473 | -0.50397 | -1.044 | 0.21782 | 4.4551e-05
105 |  | Zr-2 | 27.2811 | 11.0275 | 0.00013136 | 26.6638 | 5.9467 | 0.22303 | 2.4739 | -1.5005 | 0.90581 | 0.0026607 | 0.0024144
105 |  | Zr-3 | 24.6333 | 9.9411 | 0.00011535 | 24.3208 | 5.4198 | 0.22285 | 2.4779 | -1.5013 | 0.90742 | 0.528% | 0.2313%
105 |  | Zr-4 | 22.6843 | 9.144 | 9.8236e-05 | 22.5146 | 5.0144 | 0.22272 | 2.4808 | -1.5018 | 0.90857
105 |  | Zr-5 | 19.6061 | 7.8876 | 8.9136e-05 | 19.5814 | 4.3567 | 0.22249 | 2.4857 | -1.5029 | 0.91056
106 | 2019-07-19 | blank | 0.0017859 | 0.00069004 | 4.0529e-05 | 0.0024153 | 0.00051886
106 |  | Zr-1 | 28.1193 | 11.4032 | 0.0001139 | 27.5601 | 6.1559 | 0.22336 | 2.4659 | -1.499 | 0.90256 | -0.50054 | -1.0472 | 0.21783 | 5.2395e-05
106 |  | Zr-2 | 27.8601 | 11.2841 | 0.00012235 | 27.5079 | 6.1406 | 0.22323 | 2.469 | -1.4996 | 0.9038 | 0.003727 | 0.003375
106 |  | Zr-3 | 24.5539 | 9.9276 | 0.00011699 | 24.4997 | 5.4643 | 0.22304 | 2.4733 | -1.5004 | 0.90556 | 0.7446% | 0.3223%
106 |  | Zr-4 | 22.5662 | 9.1097 | 0.00010983 | 22.6867 | 5.0559 | 0.22286 | 2.4772 | -1.5012 | 0.90712
106 |  | Zr-5 | 20.3349 | 8.196 | 9.3656e-05 | 20.5338 | 4.5724 | 0.22268 | 2.4811 | -1.502 | 0.9087
107 | 2019-07-19 | blank | 0.0017859 | 0.00069004 | 4.0529e-05 | 0.0024153 | 0.00051886
107 |  | Zr-1 | 29.1086 | 11.7943 | 0.00011805 | 28.4663 | 6.3558 | 0.22327 | 2.468 | -1.4994 | 0.90342 | -0.50153 | -1.0462 | 0.21783 | 4.9278e-05
107 |  | Zr-2 | 26.8474 | 10.8597 | 0.00012648 | 26.5622 | 5.9258 | 0.22309 | 2.4722 | -1.5002 | 0.90512 | 0.0033555 | 0.0030415
107 |  | Zr-3 | 24.9001 | 10.0592 | 0.00012041 | 24.8062 | 5.5305 | 0.22295 | 2.4754 | -1.5008 | 0.90638 | 0.6691% | 0.2907%
107 |  | Zr-4 | 22.9881 | 9.2731 | 0.00010749 | 23.0484 | 5.1348 | 0.22278 | 2.479 | -1.5016 | 0.90787
107 |  | Zr-5 | 20.9589 | 8.4421 | 9.6541e-05 | 21.0993 | 4.697 | 0.22261 | 2.4827 | -1.5023 | 0.90933
108 | 2019-07-19 | blank | 0.0017859 | 0.00069004 | 4.0529e-05 | 0.0024153 | 0.00051886
108 |  | Zr-1 | 30.4663 | 12.343 | 0.00013019 | 29.572 | 6.6024 | 0.22327 | 2.4683 | -1.4994 | 0.90353 | -0.49981 | -1.0478 | 0.21785 | 4.538e-05
108 |  | Zr-2 | 27.094 | 10.9534 | 0.0001245 | 26.7531 | 5.9667 | 0.22303 | 2.4736 | -1.5005 | 0.90566 | 0.0027968 | 0.002536
108 |  | Zr-3 | 25.7289 | 10.3885 | 0.00013306 | 25.5881 | 5.7035 | 0.22289 | 2.4767 | -1.5011 | 0.90691 | 0.5596% | 0.242%
108 |  | Zr-4 | 24.2788 | 9.7938 | 0.00012127 | 24.225 | 5.397 | 0.22279 | 2.479 | -1.5015 | 0.90786
108 |  | Zr-5 | 21.7581 | 8.7604 | 0.00010765 | 21.8673 | 4.8671 | 0.22257 | 2.4837 | -1.5025 | 0.90975
109 | 2019-07-19 | blank | 0.0017859 | 0.00069004 | 4.0529e-05 | 0.0024153 | 0.00051886
109 |  | Zr-1 | 30.1126 | 12.1886 | 0.00012186 | 29.3828 | 6.5572 | 0.22317 | 2.4706 | -1.4998 | 0.90444 | -0.50136 | -1.0464 | 0.21783 | 4.9822e-05
109 |  | Zr-2 | 28.9863 | 11.7222 | 0.00013396 | 28.4337 | 6.3426 | 0.22307 | 2.4728 | -1.5003 | 0.90534 | 0.0034958 | 0.0031715
109 |  | Zr-3 | 25.805 | 10.415 | 0.00012732 | 25.6603 | 5.7184 | 0.22285 | 2.4777 | -1.5013 | 0.90732 | 0.6973% | 0.3031%
109 |  | Zr-4 | 23.3979 | 9.4291 | 0.00011181 | 23.4272 | 5.2167 | 0.22268 | 2.4815 | -1.502 | 0.90885
109 |  | Zr-5 | 21.5941 | 8.6901 | 0.00010084 | 21.7047 | 4.8297 | 0.22252 | 2.4849 | -1.5028 | 0.91024
110 | 2019-07-19 | blank | 0.0017859 | 0.00069004 | 4.0529e-05 | 0.0024153 | 0.00051886
110 |  | Zr-1 | 30.9256 | 12.5197 | 0.0001344 | 30.0123 | 6.6983 | 0.22318 | 2.4702 | -1.4998 | 0.90428 | -0.50253 | -1.0453 | 0.21782 | 5.2545e-05
110 |  | Zr-2 | 27.9825 | 11.3064 | 0.00013048 | 27.6092 | 6.1561 | 0.22297 | 2.4749 | -1.5007 | 0.90621 | 0.0038919 | 0.0035318
110 |  | Zr-3 | 25.5164 | 10.2951 | 0.00010927 | 25.3842 | 5.6559 | 0.22281 | 2.4785 | -1.5014 | 0.90765 | 0.7745% | 0.3379%
110 |  | Zr-4 | 24.2711 | 9.7838 | 0.00011104 | 24.2172 | 5.3935 | 0.22271 | 2.4807 | -1.5019 | 0.90856
110 |  | Zr-5 | 21.4334 | 8.6225 | 4.5928e-05 | 21.5337 | 4.7908 | 0.22248 | 2.4858 | -1.5029 | 0.91058
111 | 2019-07-22 | blank | 0.0041927 | 0.0016274 | 4.163e-05 | 0.0022936 | 0.00048894
111 |  | Zr-1 | 30.1081 | 12.1895 | 0.00013625 | 29.6829 | 6.6242 | 0.22316 | 2.47 | -1.4998 | 0.90422 | -0.49952 | -1.0482 | 0.21783 | 4.4905e-05
111 |  | Zr-2 | 28.7384 | 11.6211 | 0.00013081 | 28.539 | 6.3652 | 0.22304 | 2.4729 | -1.5004 | 0.90541 | 0.0027416 | 0.0024868
111 |  | Zr-3 | 26.2516 | 10.598 | 0.00012306 | 26.3298 | 5.8676 | 0.22285 | 2.477 | -1.5013 | 0.90706 | 0.5488% | 0.2373%
111 |  | Zr-4 | 24.0087 | 9.678 | 0.00012326 | 24.2444 | 5.3989 | 0.22268 | 2.4808 | -1.502 | 0.90856
111 |  | Zr-5 | 21.796 | 8.773 | 0.00011654 | 22.1084 | 4.9195 | 0.22252 | 2.4844 | -1.5028 | 0.91004
112 | 2019-07-22 | blank | 0.0041927 | 0.0016274 | 4.163e-05 | 0.0022936 | 0.00048894
112 |  | Zr-1 | 30.9964 | 12.5422 | 0.00013551 | 30.4094 | 6.7845 | 0.22311 | 2.4714 | -1.5001 | 0.90478 | -0.50157 | -1.0463 | 0.21781 | 5.6242e-05
112 |  | Zr-2 | 28.8243 | 11.6479 | 0.00014523 | 28.5598 | 6.3678 | 0.22297 | 2.4746 | -1.5007 | 0.90609 | 0.0044215 | 0.0040134
112 |  | Zr-3 | 26.435 | 10.666 | 0.00013824 | 26.4338 | 5.8894 | 0.2228 | 2.4784 | -1.5015 | 0.90763 | 0.8815% | 0.3836%
112 |  | Zr-4 | 24.0025 | 9.669 | 0.00011964 | 24.1745 | 5.3816 | 0.22261 | 2.4824 | -1.5023 | 0.90923
112 |  | Zr-5 | 21.4116 | 8.6119 | 0.00011241 | 21.6508 | 4.8159 | 0.22243 | 2.4863 | -1.5031 | 0.9108
113 | 2019-07-22 | blank | 0.0041927 | 0.0016274 | 4.163e-05 | 0.0022936 | 0.00048894
113 |  | Zr-1 | 31.3407 | 12.6759 | 0.00013853 | 30.6591 | 6.839 | 0.22306 | 2.4725 | -1.5003 | 0.90521 | -0.50188 | -1.046 | 0.21782 | 4.571e-05
113 |  | Zr-2 | 28.2264 | 11.3969 | 0.00013911 | 27.9647 | 6.2328 | 0.22288 | 2.4767 | -1.5011 | 0.90691 | 0.0029305 | 0.0026617
113 |  | Zr-3 | 26.7488 | 10.787 | 0.00013658 | 26.6898 | 5.9449 | 0.22274 | 2.4797 | -1.5017 | 0.90815 | 0.5839% | 0.2545%
113 |  | Zr-4 | 23.6552 | 9.5241 | 0.00012319 | 23.7599 | 5.288 | 0.22256 | 2.4837 | -1.5026 | 0.90976
113 |  | Zr-5 | 21.5703 | 8.6705 | 0.00010773 | 21.7659 | 4.8402 | 0.22238 | 2.4878 | -1.5034 | 0.91139
114 | 2019-07-22 | blank | 0.0041927 | 0.0016274 | 4.163e-05 | 0.0022936 | 0.00048894
114 |  | Zr-1 | 31.0544 | 12.5533 | 0.0001387 | 30.3836 | 6.7758 | 0.22301 | 2.4738 | -1.5005 | 0.90576 | -0.50297 | -1.045 | 0.21781 | 4.08e-05
114 |  | Zr-2 | 29.4165 | 11.8771 | 0.00013725 | 29.0418 | 6.4728 | 0.22288 | 2.4767 | -1.5011 | 0.90694 | 0.0020133 | 0.0018293
114 |  | Zr-3 | 26.5818 | 10.7151 | 0.00013284 | 26.5027 | 5.9021 | 0.2227 | 2.4808 | -1.5019 | 0.90857 | 0.4003% | 0.1751%
114 |  | Zr-4 | 24.4743 | 9.8507 | 0.00011728 | 24.5716 | 5.4679 | 0.22253 | 2.4845 | -1.5027 | 0.91008
114 |  | Zr-5 | 22.0614 | 8.866 | 0.00010595 | 22.2379 | 4.9447 | 0.22235 | 2.4883 | -1.5035 | 0.91161
115 | 2019-07-22 | blank | 0.0041927 | 0.0016274 | 4.163e-05 | 0.0022936 | 0.00048894
115 |  | Zr-1 | 32.6924 | 13.2167 | 0.00014709 | 31.888 | 7.1116 | 0.22302 | 2.4736 | -1.5005 | 0.90566 | -0.50373 | -1.0443 | 0.2178 | 4.7802e-05
115 |  | Zr-2 | 29.7745 | 12.0183 | 0.00014353 | 29.4099 | 6.554 | 0.22285 | 2.4774 | -1.5013 | 0.90722 | 0.003281 | 0.0029814
115 |  | Zr-3 | 27.3416 | 11.0208 | 0.000133 | 27.2435 | 6.0669 | 0.22269 | 2.4809 | -1.502 | 0.90863 | 0.6513% | 0.2855%
115 |  | Zr-4 | 25.0744 | 10.0923 | 0.00011428 | 25.1501 | 5.5966 | 0.22253 | 2.4845 | -1.5027 | 0.91008
115 |  | Zr-5 | 22.0804 | 8.8722 | 0.0001063 | 22.2565 | 4.9484 | 0.22233 | 2.4887 | -1.5036 | 0.91178
116 | 2019-07-22 | blank | 0.0041927 | 0.0016274 | 4.163e-05 | 0.0022936 | 0.00048894
116 |  | Zr-1 | 32.5162 | 13.1421 | 0.00014004 | 31.7555 | 7.0812 | 0.22299 | 2.4742 | -1.5006 | 0.90592 | -0.50144 | -1.0464 | 0.21782 | 4.3007e-05
116 |  | Zr-2 | 30.1615 | 12.1738 | 0.00014514 | 29.7908 | 6.6386 | 0.22284 | 2.4776 | -1.5013 | 0.90729 | 0.0024882 | 0.0022613
116 |  | Zr-3 | 27.602 | 11.1253 | 0.00014 | 27.501 | 6.1242 | 0.22269 | 2.481 | -1.502 | 0.90867 | 0.4962% | 0.2161%
116 |  | Zr-4 | 24.5176 | 9.8647 | 0.00012137 | 24.6256 | 5.4789 | 0.22249 | 2.4854 | -1.5029 | 0.91043
116 |  | Zr-5 | 22.8103 | 9.167 | 0.00010661 | 22.9894 | 5.1118 | 0.22236 | 2.4883 | -1.5035 | 0.91161
117 | 2019-07-22 | blank | 0.0041927 | 0.0016274 | 4.163e-05 | 0.0022936 | 0.00048894
117 |  | Zr-1 | 32.5122 | 13.1406 | 0.00014455 | 31.7355 | 7.0768 | 0.22299 | 2.4742 | -1.5006 | 0.90591 | -0.50239 | -1.0455 | 0.21782 | 4.3659e-05
117 |  | Zr-2 | 30.7484 | 12.4116 | 0.00014127 | 30.3544 | 6.7644 | 0.22285 | 2.4774 | -1.5013 | 0.90721 | 0.0025955 | 0.0023586
117 |  | Zr-3 | 27.6105 | 11.1277 | 0.00013481 | 27.521 | 6.1283 | 0.22268 | 2.4812 | -1.502 | 0.90876 | 0.5166% | 0.2256%
117 |  | Zr-4 | 25.6901 | 10.3403 | 0.00012637 | 25.7709 | 5.7348 | 0.22253 | 2.4845 | -1.5027 | 0.91006
117 |  | Zr-5 | 22.8069 | 9.165 | 0.00011168 | 22.9853 | 5.1107 | 0.22235 | 2.4885 | -1.5035 | 0.91167
118 | 2019-07-23 | blank | 0.0011845 | 0.00046472 | 0.00010357 | 0.0014151 | 0.00029675
118 |  | Zr-1 | 31.4377 | 12.6623 | 8.0694e-05 | 30.2917 | 6.7434 | 0.22262 | 2.4828 | -1.5023 | 0.90938 | -0.50446 | -1.0436 | 0.21781 | 5.1419e-05
118 |  | Zr-2 | 28.4023 | 11.427 | 7.4775e-05 | 27.5995 | 6.1408 | 0.2225 | 2.4855 | -1.5028 | 0.91049 | 0.0041358 | 0.0037718
118 |  | Zr-3 | 25.0066 | 10.0443 | 6.3508e-05 | 24.5264 | 5.4524 | 0.22231 | 2.4897 | -1.5037 | 0.91214 | 0.8198% | 0.3614%
118 |  | Zr-4 | 23.1098 | 9.2727 | 5.7186e-05 | 22.7675 | 5.0586 | 0.22218 | 2.4923 | -1.5042 | 0.91319
118 |  | Zr-5 | 19.7378 | 7.9073 | 3.6877e-05 | 19.5225 | 4.3344 | 0.22202 | 2.4962 | -1.505 | 0.91476
119 | 2019-07-23 | blank | 0.0011845 | 0.00046472 | 0.00010357 | 0.0014151 | 0.00029675
119 |  | Zr-1 | 31.6257 | 12.7718 | 0.00010824 | 30.871 | 6.8809 | 0.22289 | 2.4762 | -1.5011 | 0.90673 | -0.50615 | -1.0421 | 0.21777 | 4.5567e-05
119 |  | Zr-2 | 29.3645 | 11.8474 | 0.00011355 | 28.8507 | 6.4277 | 0.22279 | 2.4786 | -1.5015 | 0.90768 | 0.0029373 | 0.002671
119 |  | Zr-3 | 25.9342 | 10.4468 | 9.1716e-05 | 25.7142 | 5.7242 | 0.22261 | 2.4825 | -1.5023 | 0.90927 | 0.5803% | 0.2563%
119 |  | Zr-4 | 23.441 | 9.4293 | 8.0858e-05 | 23.351 | 5.1945 | 0.22245 | 2.486 | -1.5031 | 0.91067
119 |  | Zr-5 | 20.225 | 8.1223 | 6.5939e-05 | 20.2071 | 4.4913 | 0.22227 | 2.4901 | -1.5039 | 0.91231
120 | 2019-07-23 | blank | 0.0011845 | 0.00046472 | 0.00010357 | 0.0014151 | 0.00029675
120 |  | Zr-1 | 30.7012 | 12.3826 | 0.00010771 | 29.8205 | 6.6428 | 0.22276 | 2.4794 | -1.5017 | 0.90801 | -0.50352 | -1.0445 | 0.21781 | 3.9608e-05
120 |  | Zr-2 | 28.5337 | 11.4944 | 0.00010335 | 27.8999 | 6.2112 | 0.22262 | 2.4824 | -1.5023 | 0.90923 | 0.0018328 | 0.0016699
120 |  | Zr-3 | 23.9523 | 9.6296 | 7.9357e-05 | 23.6227 | 5.2538 | 0.2224 | 2.4874 | -1.5033 | 0.91123 | 0.364% | 0.1599%
120 |  | Zr-4 | 21.9262 | 8.8034 | 6.6751e-05 | 21.6842 | 4.8193 | 0.22225 | 2.4907 | -1.5039 | 0.91255
120 |  | Zr-5 | 17.8908 | 7.1684 | 4.1493e-05 | 17.7476 | 3.9403 | 0.22202 | 2.4958 | -1.505 | 0.91462
121 | 2019-07-23 | blank | 0.0011845 | 0.00046472 | 0.00010357 | 0.0014151 | 0.00029675
121 |  | Zr-1 | 29.7687 | 11.9918 | 8.8446e-05 | 28.7453 | 6.3996 | 0.22263 | 2.4824 | -1.5022 | 0.90924 | -0.50419 | -1.0438 | 0.21781 | 3.7683e-05
121 |  | Zr-2 | 26.9274 | 10.8306 | 8.7231e-05 | 26.2229 | 5.8336 | 0.22246 | 2.4862 | -1.503 | 0.91077 | 0.0012658 | 0.0011549
121 |  | Zr-3 | 23.603 | 9.4774 | 6.0809e-05 | 23.1494 | 5.1454 | 0.22227 | 2.4905 | -1.5039 | 0.91247 | 0.2511% | 0.1106%
121 |  | Zr-4 | 21.2209 | 8.5096 | 5.2754e-05 | 20.8817 | 4.6382 | 0.22212 | 2.4938 | -1.5045 | 0.9138
121 |  | Zr-5 | 17.5042 | 7.0063 | 3.094e-05 | 17.2855 | 3.8359 | 0.22191 | 2.4984 | -1.5055 | 0.91564
122 | 2019-07-23 | blank | 0.0011845 | 0.00046472 | 0.00010357 | 0.0014151 | 0.00029675
122 |  | Zr-1 | 29.8756 | 12.0282 | 8.2822e-05 | 28.7629 | 6.4018 | 0.22257 | 2.4838 | -1.5025 | 0.90979 | -0.50498 | -1.0431 | 0.2178 | 3.8577e-05
122 |  | Zr-2 | 26.7873 | 10.7686 | 7.5533e-05 | 26.04 | 5.7913 | 0.2224 | 2.4875 | -1.5033 | 0.91129 | 0.0015727 | 0.0014354
122 |  | Zr-3 | 24.1006 | 9.675 | 6.3999e-05 | 23.5908 | 5.2429 | 0.22224 | 2.491 | -1.504 | 0.91269 | 0.3114% | 0.1376%
122 |  | Zr-4 | 20.5034 | 8.2174 | 4.2292e-05 | 20.1701 | 4.479 | 0.22206 | 2.4951 | -1.5048 | 0.91434
122 |  | Zr-5 | 18.2222 | 7.2952 | 2.2163e-05 | 17.9689 | 3.988 | 0.22194 | 2.4978 | -1.5054 | 0.91543
123 | 2019-07-23 | blank | 0.0011845 | 0.00046472 | 0.00010357 | 0.0014151 | 0.00029675
123 |  | Zr-1 | 29.2227 | 11.7616 | 6.5725e-05 | 28.2062 | 6.277 | 0.22254 | 2.4846 | -1.5027 | 0.91011 | -0.50564 | -1.0425 | 0.2178 | 4.366e-05
123 |  | Zr-2 | 27.7594 | 11.1623 | 8.1257e-05 | 26.9843 | 6.0021 | 0.22243 | 2.4869 | -1.5031 | 0.91103 | 0.0028023 | 0.0025571
123 |  | Zr-3 | 24.1442 | 9.6954 | 5.7453e-05 | 23.6361 | 5.2538 | 0.22228 | 2.4903 | -1.5038 | 0.91239 | 0.5542% | 0.2453%
123 |  | Zr-4 | 21.8957 | 8.7811 | 4.4615e-05 | 21.5422 | 4.7852 | 0.22213 | 2.4935 | -1.5045 | 0.9137
123 |  | Zr-5 | 18.6866 | 7.4823 | 3.2617e-05 | 18.4588 | 4.0971 | 0.22196 | 2.4975 | -1.5053 | 0.91527
124 | 2019-07-24 | blank | 0.0032704 | 0.0012791 | 0.000257 | 0.00075191 | 0.00015689
124 |  | Zr-1 | 36.451 | 14.7563 | -6.8025e-05 | 33.9962 | 7.5865 | 0.22316 | 2.4702 | -1.4999 | 0.9043 | -0.49796 | -1.0496 | 0.21785 | 5.1518e-05
124 |  | Zr-2 | 35.4559 | 14.3415 | -5.4276e-05 | 33.4997 | 7.4728 | 0.22307 | 2.4723 | -1.5003 | 0.90513 | 0.0037061 | 0.0033598
124 |  | Zr-3 | 33.3145 | 13.4598 | -5.2213e-05 | 31.8871 | 7.109 | 0.22294 | 2.4751 | -1.5008 | 0.90629 | 0.7443% | 0.3201%
124 |  | Zr-4 | 30.3836 | 12.259 | -5.9416e-05 | 29.4251 | 6.5557 | 0.22279 | 2.4785 | -1.5015 | 0.90764
124 |  | Zr-5 | 26.3518 | 10.6136 | -8.2271e-05 | 25.7798 | 5.7384 | 0.22259 | 2.4828 | -1.5024 | 0.9094
125 | 2019-07-24 | blank | 0.0032704 | 0.0012791 | 0.000257 | 0.00075191 | 0.00015689
125 |  | Zr-1 | 37.5587 | 15.1941 | -4.5496e-05 | 34.6926 | 7.7395 | 0.22309 | 2.4719 | -1.5002 | 0.905 | -0.49704 | -1.0504 | 0.21786 | 4.6784e-05
125 |  | Zr-2 | 36.2977 | 14.6692 | -4.675e-05 | 34.0577 | 7.5941 | 0.22298 | 2.4744 | -1.5007 | 0.906 | 0.0030887 | 0.0028028
125 |  | Zr-3 | 32.8134 | 13.2427 | -4.7221e-05 | 31.2754 | 6.969 | 0.22283 | 2.4778 | -1.5014 | 0.90739 | 0.6214% | 0.2668%
125 |  | Zr-4 | 30.3221 | 12.2216 | -6.3221e-05 | 29.1996 | 6.5022 | 0.22268 | 2.481 | -1.502 | 0.90868
125 |  | Zr-5 | 27.3716 | 11.0165 | -6.9095e-05 | 26.5962 | 5.9182 | 0.22252 | 2.4846 | -1.5027 | 0.91012
126 | 2019-07-24 | blank | 0.0032704 | 0.0012791 | 0.000257 | 0.00075191 | 0.00015689
126 |  | Zr-1 | 38.0041 | 15.3613 | -4.9169e-05 | 34.9915 | 7.8031 | 0.223 | 2.474 | -1.5006 | 0.90584 | -0.4975 | -1.0499 | 0.21787 | 4.0948e-05
126 |  | Zr-2 | 36.9498 | 14.9228 | -2.5495e-05 | 34.4143 | 7.6713 | 0.22291 | 2.4761 | -1.501 | 0.90667 | 0.0021071 | 0.0019141
126 |  | Zr-3 | 32.0211 | 12.9093 | -4.399e-05 | 30.4299 | 6.7772 | 0.22272 | 2.4805 | -1.5019 | 0.90845 | 0.4235% | 0.1823%
126 |  | Zr-4 | 29.0914 | 11.7126 | -5.8594e-05 | 27.9591 | 6.2228 | 0.22257 | 2.4838 | -1.5025 | 0.90978
126 |  | Zr-5 | 26.1063 | 10.4951 | -8.3433e-05 | 25.3172 | 5.6305 | 0.2224 | 2.4875 | -1.5033 | 0.91126
127 | 2019-07-24 | blank | 0.0032704 | 0.0012791 | 0.000257 | 0.00075191 | 0.00015689
127 |  | Zr-1 | 38.4215 | 15.5196 | -5.3313e-05 | 35.3077 | 7.8711 | 0.22293 | 2.4757 | -1.5009 | 0.90651 | -0.4992 | -1.0484 | 0.21785 | 4.3509e-05
127 |  | Zr-2 | 36.3322 | 14.6612 | -3.3939e-05 | 33.8827 | 7.5498 | 0.22282 | 2.4781 | -1.5014 | 0.9075 | 0.0026223 | 0.0023839
127 |  | Zr-3 | 33.007 | 13.2992 | -5.0603e-05 | 31.2698 | 6.9624 | 0.22266 | 2.4819 | -1.5021 | 0.90901 | 0.5253% | 0.2274%
127 |  | Zr-4 | 29.1142 | 11.7143 | -6.4422e-05 | 27.9155 | 6.2112 | 0.2225 | 2.4854 | -1.5028 | 0.91042
127 |  | Zr-5 | 25.8813 | 10.3978 | -7.7291e-05 | 25.0422 | 5.5675 | 0.22233 | 2.4891 | -1.5036 | 0.91193
128 | 2019-07-24 | blank | 0.0032704 | 0.0012791 | 0.000257 | 0.00075191 | 0.00015689
128 |  | Zr-1 | 38.9496 | 15.7285 | -4.0392e-05 | 35.6606 | 7.9486 | 0.2229 | 2.4764 | -1.501 | 0.9068 | -0.49841 | -1.0491 | 0.21786 | 4.3515e-05
128 |  | Zr-2 | 35.393 | 14.2736 | -4.4814e-05 | 33.0702 | 7.3666 | 0.22276 | 2.4796 | -1.5017 | 0.9081 | 0.0026535 | 0.0024132
128 |  | Zr-3 | 32.1318 | 12.9417 | -5.0407e-05 | 30.4756 | 6.7843 | 0.22261 | 2.4828 | -1.5023 | 0.9094 | 0.5324% | 0.23%
128 |  | Zr-4 | 29.6057 | 11.9084 | -6.8716e-05 | 28.3737 | 6.3121 | 0.22246 | 2.4861 | -1.503 | 0.91072
128 |  | Zr-5 | 25.882 | 10.3958 | -7.6726e-05 | 25.0282 | 5.5639 | 0.22231 | 2.4897 | -1.5037 | 0.91215
129 | 2019-07-24 | blank | 0.0032704 | 0.0012791 | 0.000257 | 0.00075191 | 0.00015689
129 |  | Zr-1 | 39.0207 | 15.7505 | -4.4769e-05 | 35.8801 | 7.996 | 0.22285 | 2.4774 | -1.5012 | 0.90722 | -0.49862 | -1.0489 | 0.21786 | 4.7515e-05
129 |  | Zr-2 | 36.9641 | 14.9063 | -3.0807e-05 | 34.5055 | 7.6861 | 0.22275 | 2.4798 | -1.5017 | 0.90816 | 0.0033515 | 0.0030487
129 |  | Zr-3 | 32.8814 | 13.2409 | -4.9835e-05 | 31.2082 | 6.9467 | 0.22259 | 2.4833 | -1.5024 | 0.9096 | 0.6722% | 0.2907%
129 |  | Zr-4 | 29.5751 | 11.8945 | -6.3782e-05 | 28.3905 | 6.3155 | 0.22245 | 2.4865 | -1.503 | 0.91086
129 |  | Zr-5 | 26.2483 | 10.5407 | -9.1096e-05 | 25.4243 | 5.6513 | 0.22228 | 2.4902 | -1.5038 | 0.91237
130 | 2019-07-25 | blank | 0.0032704 | 0.0012791 | 0.000257 | 0.00075191 | 0.00015689
130 |  | Zr-1 | 34.4886 | 13.917 | 0.00017323 | 33.2492 | 7.4086 | 0.22282 | 2.4782 | -1.5014 | 0.90752 | -0.50476 | -1.0433 | 0.2178 | 3.6287e-05
130 |  | Zr-2 | 31.3991 | 12.6513 | 0.00017539 | 30.6521 | 6.8247 | 0.22265 | 2.4819 | -1.5021 | 0.90902 | 0.00045523 | 0.00041439
130 |  | Zr-3 | 27.7585 | 11.1701 | 0.00016173 | 27.299 | 6.0742 | 0.22251 | 2.4851 | -1.5028 | 0.9103 | 0.09019% | 0.03972%
130 |  | Zr-4 | 24.8795 | 9.9984 | 0.0001397 | 24.5983 | 5.4697 | 0.22236 | 2.4884 | -1.5035 | 0.91162
130 |  | Zr-5 | 22.0549 | 8.8512 | 0.00012652 | 21.8865 | 4.8633 | 0.2222 | 2.4918 | -1.5042 | 0.91299
131 | 2019-07-25 | blank | 0.0032704 | 0.0012791 | 0.000257 | 0.00075191 | 0.00015689
131 |  | Zr-1 | 33.8949 | 13.6948 | 0.00019003 | 32.7669 | 7.3055 | 0.22295 | 2.475 | -1.5008 | 0.90625 | -0.50829 | -1.0401 | 0.21776 | 4.7375e-05
131 |  | Zr-2 | 30.4992 | 12.3038 | 0.0001768 | 29.8595 | 6.6521 | 0.22278 | 2.4788 | -1.5016 | 0.90779 | 0.0032005 | 0.0029093
131 |  | Zr-3 | 28.303 | 11.4047 | 0.00016775 | 27.9003 | 6.2121 | 0.22265 | 2.4817 | -1.5021 | 0.90894 | 0.6297% | 0.2797%
131 |  | Zr-4 | 24.5155 | 9.8642 | 0.00014493 | 24.3212 | 5.4112 | 0.22249 | 2.4853 | -1.5029 | 0.9104
131 |  | Zr-5 | 22.1448 | 8.8985 | 0.00012353 | 22.054 | 4.9033 | 0.22233 | 2.4886 | -1.5036 | 0.91173
132 | 2019-07-25 | blank | 0.0032704 | 0.0012791 | 0.000257 | 0.00075191 | 0.00015689
132 |  | Zr-1 | 33.5622 | 13.5453 | 0.00017124 | 32.4382 | 7.2283 | 0.22283 | 2.4778 | -1.5013 | 0.90736 | -0.50424 | -1.0438 | 0.2178 | 4.4888e-05
132 |  | Zr-2 | 31.0956 | 12.533 | 0.00017009 | 30.3725 | 6.7635 | 0.22269 | 2.4811 | -1.502 | 0.90871 | 0.0028781 | 0.0026189
132 |  | Zr-3 | 28.0828 | 11.3052 | 0.00014986 | 27.6277 | 6.1485 | 0.22255 | 2.4841 | -1.5026 | 0.9099 | 0.5708% | 0.2509%
132 |  | Zr-4 | 24.7472 | 9.9482 | 0.00013591 | 24.4855 | 5.4454 | 0.22239 | 2.4876 | -1.5033 | 0.91133
132 |  | Zr-5 | 22.6005 | 9.0747 | 0.00013218 | 22.4312 | 4.9855 | 0.22226 | 2.4905 | -1.5039 | 0.91248
133 | 2019-07-25 | blank | 0.0032704 | 0.0012791 | 0.000257 | 0.00075191 | 0.00015689
133 |  | Zr-1 | 32.5617 | 13.1773 | 0.00017337 | 31.7402 | 7.082 | 0.22312 | 2.471 | -1.5 | 0.90464 | -0.50746 | -1.041 | 0.21775 | 4.869e-05
133 |  | Zr-2 | 30.4124 | 12.2918 | 0.00017664 | 29.9469 | 6.6775 | 0.22298 | 2.4742 | -1.5007 | 0.90592 | 0.0032842 | 0.0029795
133 |  | Zr-3 | 27.7507 | 11.2019 | 0.00016596 | 27.5288 | 6.1346 | 0.22284 | 2.4773 | -1.5013 | 0.90718 | 0.6472% | 0.2862%
133 |  | Zr-4 | 25.0544 | 10.1007 | 0.00015213 | 24.9913 | 5.5655 | 0.2227 | 2.4805 | -1.502 | 0.90845
133 |  | Zr-5 | 22.048 | 8.8753 | 0.00013634 | 22.0964 | 4.9169 | 0.22252 | 2.4842 | -1.5027 | 0.90996
134 | 2019-07-25 | blank | 0.0032704 | 0.0012791 | 0.000257 | 0.00075191 | 0.00015689
134 |  | Zr-1 | 33.772 | 13.6565 | 0.0001874 | 32.6746 | 7.2878 | 0.22304 | 2.473 | -1.5004 | 0.90542 | -0.5097 | -1.0389 | 0.21774 | 4.7151e-05
134 |  | Zr-2 | 30.0045 | 12.1124 | 0.00018347 | 29.4561 | 6.5644 | 0.22285 | 2.4772 | -1.5012 | 0.90712 | 0.0030936 | 0.0028096
134 |  | Zr-3 | 28.3976 | 11.4531 | 0.00017336 | 28.0299 | 6.2437 | 0.22275 | 2.4795 | -1.5017 | 0.90804 | 0.6069% | 0.2704%
134 |  | Zr-4 | 25.2363 | 10.1637 | 0.00015675 | 25.07 | 5.5802 | 0.22259 | 2.483 | -1.5024 | 0.90947
134 |  | Zr-5 | 22.1823 | 8.9205 | 0.00013896 | 22.1426 | 4.9249 | 0.22242 | 2.4867 | -1.5032 | 0.91094
135 | 2019-07-25 | blank | 0.0032704 | 0.0012791 | 0.000257 | 0.00075191 | 0.00015689
135 |  | Zr-1 | 33.7246 | 13.6179 | 0.00017115 | 32.5821 | 7.2623 | 0.22289 | 2.4765 | -1.5011 | 0.90684 | -0.50893 | -1.0395 | 0.21775 | 4.0905e-05
135 |  | Zr-2 | 30.5578 | 12.3203 | 0.00018371 | 29.8873 | 6.6564 | 0.22272 | 2.4803 | -1.5018 | 0.90838 | 0.0020008 | 0.0018199
135 |  | Zr-3 | 27.6717 | 11.1437 | 0.00015628 | 27.2529 | 6.0662 | 0.22259 | 2.4832 | -1.5024 | 0.90954 | 0.3931% | 0.1751%
135 |  | Zr-4 | 24.5148 | 9.8581 | 0.00013696 | 24.2848 | 5.4015 | 0.22242 | 2.4868 | -1.5032 | 0.91098
135 |  | Zr-5 | 22.2388 | 8.932 | 0.0001235 | 22.1081 | 4.9143 | 0.22229 | 2.4898 | -1.5038 | 0.9122
136 | 2019-07-25 | blank | 0.0032704 | 0.0012791 | 0.000257 | 0.00075191 | 0.00015689
136 |  | Zr-1 | 33.9905 | 13.711 | 0.00017741 | 32.8272 | 7.3132 | 0.22278 | 2.4791 | -1.5016 | 0.90789 | -0.50589 | -1.0423 | 0.21779 | 3.9589e-05
136 |  | Zr-2 | 31.8408 | 12.8294 | 0.0001744 | 31.0261 | 6.9081 | 0.22265 | 2.4819 | -1.5021 | 0.90901 | 0.0017619 | 0.0016042
136 |  | Zr-3 | 27.4781 | 11.0527 | 0.0001596 | 27.0422 | 6.0158 | 0.22246 | 2.4861 | -1.503 | 0.91072 | 0.3483% | 0.1539%
136 |  | Zr-4 | 25.5023 | 10.248 | 0.00014591 | 25.1975 | 5.6027 | 0.22235 | 2.4885 | -1.5035 | 0.91169
136 |  | Zr-5 | 21.9922 | 8.8243 | 0.00012687 | 21.8158 | 4.8471 | 0.22218 | 2.4922 | -1.5043 | 0.91318
137 | 2019-07-26 | blank | 0.0059587 | 0.0023148 | 6.0016e-05 | 0.0015593 | 0.00033601
137 |  | Zr-1 | 33.6387 | 13.6125 | 0.0001796 | 32.7583 | 7.3089 | 0.22312 | 2.4712 | -1.5001 | 0.90469 | -0.50664 | -1.0417 | 0.21776 | 5.5793e-05
137 |  | Zr-2 | 31.7854 | 12.8489 | 0.00019639 | 31.2469 | 6.968 | 0.223 | 2.4738 | -1.5006 | 0.90575 | 0.0042823 | 0.0038847
137 |  | Zr-3 | 28.919 | 11.6751 | 0.0001843 | 28.676 | 6.3906 | 0.22286 | 2.477 | -1.5012 | 0.90704 | 0.8452% | 0.3729%
137 |  | Zr-4 | 25.6327 | 10.3339 | 0.00016797 | 25.6042 | 5.702 | 0.2227 | 2.4805 | -1.5019 | 0.90845
137 |  | Zr-5 | 22.5235 | 9.0672 | 0.00014439 | 22.6076 | 5.0308 | 0.22253 | 2.4841 | -1.5027 | 0.9099
138 | 2019-07-26 | blank | 0.0059587 | 0.0023148 | 6.0016e-05 | 0.0015593 | 0.00033601
138 |  | Zr-1 | 34.7281 | 14.0407 | 0.00019284 | 33.5937 | 7.4921 | 0.22302 | 2.4734 | -1.5005 | 0.90559 | -0.50844 | -1.04 | 0.21775 | 5.2e-05
138 |  | Zr-2 | 31.6322 | 12.7736 | 0.00019779 | 30.9548 | 6.8995 | 0.22289 | 2.4764 | -1.5011 | 0.9068 | 0.003841 | 0.0034884
138 |  | Zr-3 | 28.9932 | 11.6935 | 0.00019091 | 28.6198 | 6.3752 | 0.22275 | 2.4794 | -1.5017 | 0.90803 | 0.7554% | 0.3354%
138 |  | Zr-4 | 25.414 | 10.2344 | 0.00016367 | 25.2924 | 5.6296 | 0.22258 | 2.4832 | -1.5025 | 0.90954
138 |  | Zr-5 | 22.1534 | 8.908 | 0.00015108 | 22.1544 | 4.9273 | 0.2224 | 2.4869 | -1.5033 | 0.91104
139 | 2019-07-26 | blank | 0.0059587 | 0.0023148 | 6.0016e-05 | 0.0015593 | 0.00033601
139 |  | Zr-1 | 34.9283 | 14.1131 | 0.00019298 | 33.6725 | 7.5077 | 0.22296 | 2.4749 | -1.5008 | 0.9062 | -0.50495 | -1.0432 | 0.21779 | 4.2464e-05
139 |  | Zr-2 | 32.344 | 13.0533 | 0.00020425 | 31.5473 | 7.0297 | 0.22283 | 2.4778 | -1.5013 | 0.90739 | 0.0023502 | 0.0021361
139 |  | Zr-3 | 28.4489 | 11.4643 | 0.00018483 | 28.0433 | 6.2443 | 0.22266 | 2.4815 | -1.5021 | 0.90887 | 0.4654% | 0.2048%
139 |  | Zr-4 | 25.8115 | 10.3885 | 0.00017262 | 25.6081 | 5.6984 | 0.22252 | 2.4846 | -1.5027 | 0.91012
139 |  | Zr-5 | 21.8218 | 8.7669 | 0.00014874 | 21.7756 | 4.8411 | 0.22232 | 2.4891 | -1.5037 | 0.91193
140 | 2019-07-26 | blank | 0.0059587 | 0.0023148 | 6.0016e-05 | 0.0015593 | 0.00033601
140 |  | Zr-1 | 35.6863 | 14.4134 | 0.00018758 | 34.3495 | 7.6571 | 0.22292 | 2.4759 | -1.501 | 0.90661 | -0.50638 | -1.0418 | 0.21778 | 4.6988e-05
140 |  | Zr-2 | 32.4697 | 13.0983 | 0.00019327 | 31.6156 | 7.0434 | 0.22278 | 2.4789 | -1.5016 | 0.90783 | 0.0031734 | 0.0028856
140 |  | Zr-3 | 29.3857 | 11.8394 | 0.00018257 | 28.8749 | 6.4289 | 0.22265 | 2.482 | -1.5022 | 0.90908 | 0.6267% | 0.277%
140 |  | Zr-4 | 25.6879 | 10.3331 | 0.00016524 | 25.4568 | 5.6632 | 0.22246 | 2.486 | -1.503 | 0.91067
140 |  | Zr-5 | 21.8706 | 8.783 | 0.00014362 | 21.7861 | 4.8425 | 0.22227 | 2.4901 | -1.5039 | 0.91233
141 | 2019-07-26 | blank | 0.0059587 | 0.0023148 | 6.0016e-05 | 0.0015593 | 0.00033601
141 |  | Zr-1 | 35.9766 | 14.5267 | 0.0001942 | 34.5789 | 7.7073 | 0.22289 | 2.4766 | -1.5011 | 0.90688 | -0.50595 | -1.0422 | 0.21779 | 3.8917e-05
141 |  | Zr-2 | 32.1221 | 12.9525 | 0.00019264 | 31.2811 | 6.9675 | 0.22274 | 2.48 | -1.5018 | 0.90826 | 0.0015415 | 0.0014022
141 |  | Zr-3 | 29.7251 | 11.9728 | 0.00018377 | 29.1886 | 6.4977 | 0.22261 | 2.4827 | -1.5023 | 0.90936 | 0.3047% | 0.1345%
141 |  | Zr-4 | 25.2909 | 10.1689 | 0.00015734 | 25.0543 | 5.5724 | 0.22241 | 2.4871 | -1.5032 | 0.91112
141 |  | Zr-5 | 22.3026 | 8.9551 | 0.00014535 | 22.1823 | 4.9302 | 0.22226 | 2.4905 | -1.5039 | 0.91248
142 | 2019-07-26 | blank | 0.0059587 | 0.0023148 | 6.0016e-05 | 0.0015593 | 0.00033601
142 |  | Zr-1 | 35.9618 | 14.5159 | 0.0001984 | 34.5782 | 7.706 | 0.22286 | 2.4774 | -1.5012 | 0.90721 | -0.50718 | -1.0411 | 0.21778 | 3.918e-05
142 |  | Zr-2 | 32.3373 | 13.0367 | 0.00019548 | 31.4726 | 7.0095 | 0.22272 | 2.4805 | -1.5019 | 0.90846 | 0.0016054 | 0.0014609
142 |  | Zr-3 | 29.0637 | 11.701 | 0.00016923 | 28.5663 | 6.3579 | 0.22257 | 2.4839 | -1.5025 | 0.90982 | 0.3165% | 0.1403%
142 |  | Zr-4 | 24.6339 | 9.9018 | 0.00014839 | 24.3906 | 5.4241 | 0.22238 | 2.4878 | -1.5034 | 0.91141
142 |  | Zr-5 | 21.8756 | 8.7808 | 0.00012966 | 21.7554 | 4.8346 | 0.22223 | 2.4913 | -1.5041 | 0.9128
143 | 2019-07-26 | blank | 0.0059587 | 0.0023148 | 6.0016e-05 | 0.0015593 | 0.00033601
143 |  | Zr-1 | 35.0672 | 14.1519 | 0.00018896 | 33.7472 | 7.52 | 0.22283 | 2.4779 | -1.5013 | 0.90742 | -0.50556 | -1.0426 | 0.21779 | 4.0975e-05
143 |  | Zr-2 | 32.5929 | 13.1388 | 0.00018687 | 31.7143 | 7.0631 | 0.22271 | 2.4807 | -1.5019 | 0.90853 | 0.0020839 | 0.0018964
143 |  | Zr-3 | 28.0303 | 11.2834 | 0.00016194 | 27.5455 | 6.1303 | 0.22255 | 2.4842 | -1.5026 | 0.90995 | 0.4122% | 0.1819%
143 |  | Zr-4 | 25.3486 | 10.1911 | 0.00014812 | 25.0633 | 5.5743 | 0.22241 | 2.4873 | -1.5032 | 0.91121
143 |  | Zr-5 | 21.5224 | 8.6379 | 0.00013754 | 21.393 | 4.7538 | 0.22221 | 2.4916 | -1.5041 | 0.91294
144 | 2019-07-29 | blank | 0.0084554 | 0.0032974 | 8.3036e-05 | 0.0018232 | 0.0003801
144 |  | Zr-1 | 31.8482 | 12.8927 | 0.00015647 | 31.0885 | 6.9375 | 0.22315 | 2.4703 | -1.4999 | 0.90432 | -0.50148 | -1.0464 | 0.21781 | 4.4416e-05
144 |  | Zr-2 | 29.5916 | 11.9633 | 0.00015645 | 29.1633 | 6.5037 | 0.22301 | 2.4735 | -1.5005 | 0.90565 | 0.0026527 | 0.0024067
144 |  | Zr-3 | 27.3435 | 11.0382 | 0.00014802 | 27.1736 | 6.0555 | 0.22285 | 2.4772 | -1.5013 | 0.90712 | 0.529% | 0.23%
144 |  | Zr-4 | 24.2813 | 9.7856 | 0.00012709 | 24.3061 | 5.412 | 0.22266 | 2.4813 | -1.5021 | 0.90879
144 |  | Zr-5 | 21.4509 | 8.6311 | 0.00011424 | 21.5575 | 4.796 | 0.22248 | 2.4853 | -1.5029 | 0.9104
145 | 2019-07-29 | blank | 0.0084554 | 0.0032974 | 8.3036e-05 | 0.0018232 | 0.0003801
145 |  | Zr-1 | 32.8061 | 13.269 | 0.00015708 | 31.7486 | 7.0821 | 0.22307 | 2.4724 | -1.5003 | 0.90518 | -0.50063 | -1.0471 | 0.21783 | 4.2913e-05
145 |  | Zr-2 | 30.4449 | 12.2955 | 0.0001522 | 29.8186 | 6.6467 | 0.2229 | 2.4761 | -1.501 | 0.90668 | 0.0024519 | 0.002227
145 |  | Zr-3 | 27.017 | 10.8939 | 0.0001314 | 26.7192 | 5.9511 | 0.22273 | 2.48 | -1.5018 | 0.90827 | 0.4898% | 0.2127%
145 |  | Zr-4 | 23.9687 | 9.6488 | 0.00012914 | 23.874 | 5.313 | 0.22254 | 2.4841 | -1.5026 | 0.90992
145 |  | Zr-5 | 21.5087 | 8.6453 | 0.00010793 | 21.5022 | 4.7814 | 0.22237 | 2.4879 | -1.5034 | 0.91144
146 | 2019-07-29 | blank | 0.0084554 | 0.0032974 | 8.3036e-05 | 0.0018232 | 0.0003801
146 |  | Zr-1 | 33.3443 | 13.4763 | 0.00015453 | 32.1726 | 7.1742 | 0.22299 | 2.4743 | -1.5006 | 0.90595 | -0.50352 | -1.0444 | 0.21781 | 4.8682e-05
146 |  | Zr-2 | 30.4027 | 12.2701 | 0.00016268 | 29.6828 | 6.6144 | 0.22284 | 2.4778 | -1.5013 | 0.90736 | 0.0034436 | 0.0031302
146 |  | Zr-3 | 27.2081 | 10.9641 | 0.00013951 | 26.8316 | 5.9746 | 0.22267 | 2.4816 | -1.5021 | 0.90889 | 0.6839% | 0.2997%
146 |  | Zr-4 | 23.9571 | 9.6373 | 0.00011633 | 23.8101 | 5.297 | 0.22247 | 2.4859 | -1.503 | 0.91063
146 |  | Zr-5 | 21.5174 | 8.6434 | 0.00010289 | 21.4534 | 4.7692 | 0.22231 | 2.4895 | -1.5037 | 0.91207
147 | 2019-07-29 | blank | 0.0084554 | 0.0032974 | 8.3036e-05 | 0.0018232 | 0.0003801
147 |  | Zr-1 | 33.6078 | 13.5787 | 0.00016175 | 32.3436 | 7.2113 | 0.22296 | 2.475 | -1.5008 | 0.90626 | -0.5045 | -1.0435 | 0.2178 | 5.0403e-05
147 |  | Zr-2 | 30.5967 | 12.3439 | 0.00015492 | 29.8336 | 6.6469 | 0.2228 | 2.4787 | -1.5015 | 0.90773 | 0.0037272 | 0.0033892
147 |  | Zr-3 | 27.4703 | 11.0666 | 0.00013858 | 27.0429 | 6.0208 | 0.22264 | 2.4823 | -1.5022 | 0.90918 | 0.7388% | 0.3248%
147 |  | Zr-4 | 24.09 | 9.6878 | 0.00012796 | 23.9084 | 5.3182 | 0.22244 | 2.4866 | -1.5031 | 0.91093
147 |  | Zr-5 | 21.5918 | 8.6699 | 0.00010109 | 21.5145 | 4.7819 | 0.22226 | 2.4904 | -1.5039 | 0.91245
148 | 2019-07-29 | blank | 0.0084554 | 0.0032974 | 8.3036e-05 | 0.0018232 | 0.0003801
148 |  | Zr-1 | 33.5645 | 13.5577 | 0.00015633 | 32.334 | 7.2083 | 0.22293 | 2.4757 | -1.5009 | 0.90652 | -0.50392 | -1.0441 | 0.21781 | 4.9969e-05
148 |  | Zr-2 | 30.5881 | 12.3386 | 0.00015668 | 29.8236 | 6.6443 | 0.22279 | 2.4791 | -1.5015 | 0.90788 | 0.0036783 | 0.0033453
148 |  | Zr-3 | 27.9315 | 11.25 | 0.00014351 | 27.5158 | 6.1255 | 0.22262 | 2.4828 | -1.5023 | 0.90939 | 0.7299% | 0.3204%
148 |  | Zr-4 | 24.7671 | 9.96 | 0.0001254 | 24.5728 | 5.4661 | 0.22244 | 2.4866 | -1.5031 | 0.91093
148 |  | Zr-5 | 21.6586 | 8.6957 | 0.00010594 | 21.5759 | 4.7953 | 0.22225 | 2.4907 | -1.5039 | 0.91257
149 | 2019-07-29 | blank | 0.0084554 | 0.0032974 | 8.3036e-05 | 0.0018232 | 0.0003801
149 |  | Zr-1 | 34.74 | 14.033 | 0.00016486 | 33.4182 | 7.45 | 0.22293 | 2.4756 | -1.5009 | 0.90648 | -0.50222 | -1.0456 | 0.21782 | 5.129e-05
149 |  | Zr-2 | 31.4601 | 12.6898 | 0.00016136 | 30.6699 | 6.8326 | 0.22278 | 2.4792 | -1.5016 | 0.90793 | 0.0038888 | 0.0035367
149 |  | Zr-3 | 27.9835 | 11.2701 | 0.00013584 | 27.571 | 6.1375 | 0.22261 | 2.483 | -1.5023 | 0.90946 | 0.7743% | 0.3382%
149 |  | Zr-4 | 25.5949 | 10.2938 | 0.00012275 | 25.3819 | 5.6462 | 0.22245 | 2.4864 | -1.503 | 0.91085
149 |  | Zr-5 | 22.3028 | 8.9549 | 0.00010119 | 22.2205 | 4.9387 | 0.22226 | 2.4906 | -1.5039 | 0.91251
150 | 2019-07-29 | blank | 0.0084554 | 0.0032974 | 8.3036e-05 | 0.0018232 | 0.0003801
150 |  | Zr-1 | 34.7271 | 14.025 | 0.00016192 | 33.4558 | 7.4577 | 0.22291 | 2.4761 | -1.501 | 0.90668 | -0.50112 | -1.0466 | 0.21783 | 4.5417e-05
150 |  | Zr-2 | 31.9511 | 12.8865 | 0.0001611 | 31.1645 | 6.9424 | 0.22277 | 2.4794 | -1.5016 | 0.90803 | 0.0029752 | 0.0027062
150 |  | Zr-3 | 28.4975 | 11.4766 | 0.00013861 | 28.0764 | 6.2498 | 0.2226 | 2.4831 | -1.5024 | 0.90951 | 0.5937% | 0.2586%
150 |  | Zr-4 | 25.4702 | 10.2414 | 0.00010959 | 25.2781 | 5.6225 | 0.22243 | 2.487 | -1.5032 | 0.91107
150 |  | Zr-5 | 22.6086 | 9.0764 | 9.4367e-05 | 22.5351 | 5.0083 | 0.22224 | 2.4909 | -1.504 | 0.91265
151 | 2019-07-30 | blank | 0.00067952 | 0.00026672 | 4.1749e-05 | 0.0012777 | 0.00027244
151 |  | Zr-1 | 24.8465 | 10.0801 | 9.937e-05 | 25.2592 | 5.6427 | 0.22339 | 2.4649 | -1.4988 | 0.90215 | -0.5005 | -1.0473 | 0.21781 | 5.8331e-05
151 |  | Zr-2 | 23.8848 | 9.6815 | 0.00010937 | 24.3909 | 5.4464 | 0.22329 | 2.4671 | -1.4993 | 0.90303 | 0.0043635 | 0.0039455
151 |  | Zr-3 | 20.8712 | 8.4504 | 9.921e-05 | 21.4527 | 4.7877 | 0.22317 | 2.4698 | -1.4998 | 0.90416 | 0.8718% | 0.3767%
151 |  | Zr-4 | 19.4042 | 7.8477 | 8.8152e-05 | 20.0429 | 4.4705 | 0.22305 | 2.4726 | -1.5004 | 0.90527
151 |  | Zr-5 | 16.5365 | 6.6804 | 8.1828e-05 | 17.1501 | 3.823 | 0.22292 | 2.4754 | -1.501 | 0.9064
152 | 2019-07-30 | blank | 0.00067952 | 0.00026672 | 4.1749e-05 | 0.0012777 | 0.00027244
152 |  | Zr-1 | 25.1415 | 10.1855 | 0.0001085 | 25.3129 | 5.6513 | 0.22326 | 2.4684 | -1.4994 | 0.90355 | -0.50541 | -1.0428 | 0.21778 | 5.1312e-05
152 |  | Zr-2 | 22.9837 | 9.3007 | 0.00011271 | 23.3179 | 5.203 | 0.22313 | 2.4712 | -1.5 | 0.90469 | 0.0035646 | 0.0032285
152 |  | Zr-3 | 20.8513 | 8.4301 | 9.2088e-05 | 21.2689 | 4.7436 | 0.22303 | 2.4734 | -1.5004 | 0.90561 | 0.7053% | 0.3096%
152 |  | Zr-4 | 18.6282 | 7.5221 | 8.3639e-05 | 19.1006 | 4.2573 | 0.22289 | 2.4765 | -1.5011 | 0.90683
152 |  | Zr-5 | 16.4983 | 6.6549 | 7.2436e-05 | 16.9668 | 3.7796 | 0.22277 | 2.4791 | -1.5016 | 0.9079
153 | 2019-07-30 | blank | 0.00067952 | 0.00026672 | 4.1749e-05 | 0.0012777 | 0.00027244
153 |  | Zr-1 | 25.1357 | 10.1782 | 0.00010886 | 25.2737 | 5.6414 | 0.22321 | 2.4696 | -1.4996 | 0.90404 | -0.5135 | -1.0354 | 0.21771 | 5.6946e-05
153 |  | Zr-2 | 23.1401 | 9.3617 | 0.00010754 | 23.4114 | 5.2233 | 0.22311 | 2.4718 | -1.5001 | 0.90494 | 0.0042987 | 0.0038952
153 |  | Zr-3 | 20.6733 | 8.3533 | 9.4503e-05 | 21.0612 | 4.6961 | 0.22297 | 2.4749 | -1.5007 | 0.90618 | 0.8371% | 0.3762%
153 |  | Zr-4 | 18.7746 | 7.5792 | 9.051e-05 | 19.2045 | 4.28 | 0.22286 | 2.4771 | -1.5012 | 0.90709
153 |  | Zr-5 | 16.5443 | 6.6701 | 7.1653e-05 | 16.9825 | 3.7822 | 0.22271 | 2.4804 | -1.5019 | 0.90841
154 | 2019-07-30 | blank | 0.00067952 | 0.00026672 | 4.1749e-05 | 0.0012777 | 0.00027244
154 |  | Zr-1 | 25.4171 | 10.2906 | 0.00010902 | 25.5111 | 5.694 | 0.2232 | 2.4699 | -1.4997 | 0.90419 | -0.50907 | -1.0394 | 0.21776 | 5.934e-05
154 |  | Zr-2 | 22.8897 | 9.2564 | 0.00010379 | 23.1518 | 5.1643 | 0.22306 | 2.4729 | -1.5003 | 0.90537 | 0.0046568 | 0.0042211
154 |  | Zr-3 | 20.7568 | 8.3859 | 9.2608e-05 | 21.1073 | 4.7061 | 0.22296 | 2.4752 | -1.5008 | 0.90632 | 0.9148% | 0.4061%
154 |  | Zr-4 | 18.3203 | 7.3916 | 8.6939e-05 | 18.7309 | 4.1733 | 0.2228 | 2.4785 | -1.5015 | 0.90766
154 |  | Zr-5 | 16.2109 | 6.5338 | 7.7454e-05 | 16.6146 | 3.6998 | 0.22268 | 2.4811 | -1.502 | 0.9087
155 | 2019-07-30 | blank | 0.00067952 | 0.00026672 | 4.1749e-05 | 0.0012777 | 0.00027244
155 |  | Zr-1 | 25.7486 | 10.423 | 0.00011415 | 25.8208 | 5.7626 | 0.22318 | 2.4704 | -1.4998 | 0.90437 | -0.50718 | -1.0411 | 0.21778 | 4.2189e-05
155 |  | Zr-2 | 22.4288 | 9.0682 | 0.00011072 | 22.6739 | 5.0572 | 0.22304 | 2.4733 | -1.5004 | 0.90557 | 0.0021577 | 0.0019563
155 |  | Zr-3 | 21.0963 | 8.5212 | 0.00010188 | 21.4404 | 4.7798 | 0.22293 | 2.4758 | -1.5009 | 0.90655 | 0.4254% | 0.1879%
155 |  | Zr-4 | 18.0695 | 7.2892 | 8.74e-05 | 18.4582 | 4.1122 | 0.22279 | 2.4789 | -1.5015 | 0.90783
155 |  | Zr-5 | 16.7123 | 6.7347 | 7.1677e-05 | 17.1121 | 3.8103 | 0.22267 | 2.4815 | -1.5021 | 0.90887
156 | 2019-07-30 | blank | 0.00067952 | 0.00026672 | 4.1749e-05 | 0.0012777 | 0.00027244
156 |  | Zr-1 | 25.4207 | 10.2886 | 0.00011812 | 25.4929 | 5.689 | 0.22316 | 2.4708 | -1.4999 | 0.90453 | -0.50584 | -1.0423 | 0.21779 | 4.5299e-05
156 |  | Zr-2 | 23.4482 | 9.4798 | 0.00011124 | 23.6862 | 5.2829 | 0.22304 | 2.4735 | -1.5004 | 0.90564 | 0.0027327 | 0.002478
156 |  | Zr-3 | 21.0107 | 8.4857 | 9.3178e-05 | 21.342 | 4.7576 | 0.22292 | 2.476 | -1.5009 | 0.90665 | 0.5402% | 0.2377%
156 |  | Zr-4 | 18.5657 | 7.4883 | 8.9209e-05 | 18.9544 | 4.2225 | 0.22277 | 2.4793 | -1.5016 | 0.90798
156 |  | Zr-5 | 16.4149 | 6.6136 | 7.5791e-05 | 16.8004 | 3.7406 | 0.22265 | 2.482 | -1.5022 | 0.90907
157 | 2019-07-31 | blank | 0.00067952 | 0.00026672 | 4.1749e-05 | 0.0012777 | 0.00027244
157 |  | Zr-1 | 24.952 | 10.0916 | 0.00011557 | 26.6867 | 5.951 | 0.22299 | 2.4725 | -1.5006 | 0.90525 | -0.52192 | -1.0281 | 0.21754 | 7.3598e-05
157 |  | Zr-2 | 22.4123 | 9.0584 | 0.00010853 | 24.0193 | 5.3544 | 0.22292 | 2.4742 | -1.5009 | 0.90592 | 0.0063145 | 0.0057239
157 |  | Zr-3 | 19.9508 | 8.0593 | 9.6202e-05 | 21.41 | 4.7713 | 0.22286 | 2.4755 | -1.5012 | 0.90645 | 1.21% | 0.5567%
157 |  | Zr-4 | 17.0931 | 6.9007 | 8.9521e-05 | 18.3688 | 4.0922 | 0.22278 | 2.477 | -1.5016 | 0.90705
157 |  | Zr-5 | 14.4485 | 5.8294 | 6.3742e-05 | 15.5462 | 3.4623 | 0.22271 | 2.4786 | -1.5019 | 0.90768
158 | 2019-08-01 | blank | 0.00093085 | 0.0003697 | 4.8444e-05 | 0.00093858 | 0.00020709
158 |  | Zr-1 | 31.7549 | 12.8529 | -0.00011501 | 31.1593 | 6.953 | 0.22314 | 2.4706 | -1.4999 | 0.90448 | -0.50457 | -1.0436 | 0.21779 | 4.2538e-05
158 |  | Zr-2 | 27.8624 | 11.2622 | -0.00011161 | 27.7686 | 6.1923 | 0.223 | 2.474 | -1.5006 | 0.90582 | 0.0022678 | 0.0020567
158 |  | Zr-3 | 25.9434 | 10.4765 | -0.00012374 | 26.0701 | 5.8107 | 0.22289 | 2.4763 | -1.5011 | 0.90678 | 0.4494% | 0.1971%
158 |  | Zr-4 | 23.4236 | 9.4482 | -0.00014055 | 23.7121 | 5.2821 | 0.22276 | 2.4792 | -1.5017 | 0.90792
158 |  | Zr-5 | 19.7313 | 7.9456 | -0.0001459 | 20.1166 | 4.4774 | 0.22257 | 2.4833 | -1.5025 | 0.90958
159 | 2019-08-01 | blank | 0.00093085 | 0.0003697 | 4.8444e-05 | 0.00093858 | 0.00020709
159 |  | Zr-1 | 32.2807 | 13.0755 | 4.3221e-05 | 32.2344 | 7.1949 | 0.22321 | 2.4688 | -1.4997 | 0.90373 | -0.50352 | -1.0446 | 0.21778 | 5.6278e-05
159 |  | Zr-2 | 29.6775 | 12.0094 | 3.368e-05 | 29.9687 | 6.6861 | 0.2231 | 2.4712 | -1.5001 | 0.9047 | 0.0042457 | 0.003846
159 |  | Zr-3 | 26.4261 | 10.6815 | -9.9476e-07 | 26.9375 | 6.0064 | 0.22298 | 2.474 | -1.5007 | 0.90584 | 0.8432% | 0.3682%
159 |  | Zr-4 | 23.8588 | 9.6333 | -2.6155e-05 | 24.4827 | 5.456 | 0.22285 | 2.4767 | -1.5012 | 0.90692
159 |  | Zr-5 | 20.7059 | 8.3497 | -7.1996e-05 | 21.3517 | 4.7552 | 0.22271 | 2.4799 | -1.5019 | 0.9082
160 | 2019-08-01 | blank | 0.00093085 | 0.0003697 | 4.8444e-05 | 0.00093858 | 0.00020709
160 |  | Zr-1 | 32.4634 | 13.1433 | -4.4688e-05 | 32.2127 | 7.1888 | 0.22317 | 2.4699 | -1.4998 | 0.9042 | -0.50111 | -1.0467 | 0.21781 | 3.9395e-05
160 |  | Zr-2 | 28.8794 | 11.6786 | -4.542e-05 | 29.0383 | 6.4766 | 0.22304 | 2.4729 | -1.5004 | 0.90538 | 0.0016341 | 0.0014812
160 |  | Zr-3 | 27.0721 | 10.9387 | -6.4615e-05 | 27.3829 | 6.1049 | 0.22294 | 2.4749 | -1.5008 | 0.9062 | 0.3261% | 0.1415%
160 |  | Zr-4 | 23.2627 | 9.3865 | -9.7746e-05 | 23.7448 | 5.2901 | 0.22279 | 2.4783 | -1.5015 | 0.90758
160 |  | Zr-5 | 20.9135 | 8.4289 | -0.0001071 | 21.4464 | 4.7752 | 0.22266 | 2.4812 | -1.5021 | 0.90873
161 | 2019-08-01 | blank | 0.00093085 | 0.0003697 | 4.8444e-05 | 0.00093858 | 0.00020709
161 |  | Zr-1 | 31.7584 | 12.8531 | -7.1646e-05 | 31.4334 | 7.0137 | 0.22313 | 2.4709 | -1.5 | 0.90457 | -0.50361 | -1.0444 | 0.21779 | 5.0956e-05
161 |  | Zr-2 | 29.2404 | 11.8212 | -8.2714e-05 | 29.2896 | 6.5318 | 0.22301 | 2.4736 | -1.5005 | 0.90566 | 0.0036169 | 0.0032801
161 |  | Zr-3 | 25.9287 | 10.47 | -9.4107e-05 | 26.2258 | 5.8452 | 0.22288 | 2.4765 | -1.5011 | 0.90684 | 0.7182% | 0.314%
161 |  | Zr-4 | 23.2842 | 9.391 | -0.00010476 | 23.7223 | 5.284 | 0.22274 | 2.4794 | -1.5017 | 0.90802
161 |  | Zr-5 | 20.4366 | 8.232 | -0.00013252 | 20.9235 | 4.6575 | 0.2226 | 2.4826 | -1.5024 | 0.9093
162 | 2019-08-01 | blank | 0.00093085 | 0.0003697 | 4.8444e-05 | 0.00093858 | 0.00020709
162 |  | Zr-1 | 31.7487 | 12.8485 | -8.9202e-05 | 31.3531 | 6.9957 | 0.22313 | 2.471 | -1.5 | 0.90463 | -0.50741 | -1.041 | 0.21775 | 3.7438e-05
162 |  | Zr-2 | 29.1455 | 11.7819 | -9.3378e-05 | 29.1342 | 6.497 | 0.223 | 2.4738 | -1.5006 | 0.90574 | 0.00094685 | 0.00085865
162 |  | Zr-3 | 26.6741 | 10.7715 | -0.00010321 | 26.9009 | 5.9958 | 0.22288 | 2.4764 | -1.5011 | 0.90679 | 0.1866% | 0.08248%
162 |  | Zr-4 | 23.9963 | 9.6791 | -0.00011174 | 24.3782 | 5.4304 | 0.22275 | 2.4792 | -1.5017 | 0.90793
162 |  | Zr-5 | 21.0464 | 8.4786 | -0.00013689 | 21.4938 | 4.7848 | 0.22261 | 2.4823 | -1.5023 | 0.90918
163 | 2019-08-01 | blank | 0.00093085 | 0.0003697 | 4.8444e-05 | 0.00093858 | 0.00020709
163 |  | Zr-1 | 32.6152 | 13.2006 | -9.2697e-05 | 32.0949 | 7.1616 | 0.22314 | 2.4707 | -1.5 | 0.90452 | -0.50613 | -1.0421 | 0.21777 | 5.7128e-05
163 |  | Zr-2 | 28.7248 | 11.6103 | -9.3253e-05 | 28.7047 | 6.4009 | 0.22299 | 2.4741 | -1.5006 | 0.90587 | 0.0044317 | 0.004019
163 |  | Zr-3 | 26.783 | 10.8158 | -0.00010734 | 26.9689 | 6.0111 | 0.22289 | 2.4763 | -1.5011 | 0.90676 | 0.8756% | 0.3856%
163 |  | Zr-4 | 23.7427 | 9.5761 | -0.00012508 | 24.0941 | 5.3669 | 0.22275 | 2.4794 | -1.5017 | 0.90801
163 |  | Zr-5 | 21.3682 | 8.6085 | -8.6751e-05 | 21.7965 | 4.8522 | 0.22262 | 2.4822 | -1.5023 | 0.90916
164 | 2019-08-01 | blank | 0.00093085 | 0.0003697 | 4.8444e-05 | 0.00093858 | 0.00020709
164 |  | Zr-1 | 32.4146 | 13.1191 | -9.9455e-05 | 31.8647 | 7.1102 | 0.22314 | 2.4708 | -1.5 | 0.90454 | -0.50615 | -1.0421 | 0.21777 | 5.2175e-05
164 |  | Zr-2 | 28.9058 | 11.6843 | -0.00010549 | 28.836 | 6.4304 | 0.223 | 2.4739 | -1.5006 | 0.9058 | 0.0037668 | 0.0034158
164 |  | Zr-3 | 26.7013 | 10.7827 | -0.00011485 | 26.8626 | 5.9874 | 0.22289 | 2.4763 | -1.5011 | 0.90677 | 0.7442% | 0.3278%
164 |  | Zr-4 | 23.842 | 9.6166 | -0.00011962 | 24.1681 | 5.3836 | 0.22276 | 2.4793 | -1.5017 | 0.90796
164 |  | Zr-5 | 21.6081 | 8.7058 | -0.00013969 | 22.0153 | 4.9011 | 0.22262 | 2.482 | -1.5023 | 0.90908
165 | 2019-08-01 | blank | 0.00093085 | 0.0003697 | 4.8444e-05 | 0.00093858 | 0.00020709
165 |  | Zr-1 | 21.6081 | 8.7058 | -0.00013969 | 22.0153 | 4.9011 | 0.22262 | 2.482 | -1.5023 | 0.90908 | -0.50534 | -1.0429 | 0.21778 | 5.0605e-05
165 |  | Zr-2 | 31.8265 | 12.8804 | -0.000102 | 31.2795 | 6.9794 | 0.22313 | 2.4709 | -1.5 | 0.90459 | 0.0035592 | 0.0032279
165 |  | Zr-3 | 27.6374 | 11.1688 | -0.00010689 | 27.6118 | 6.1566 | 0.22297 | 2.4745 | -1.5007 | 0.90605 | 0.7043% | 0.3095%
165 |  | Zr-4 | 25.9299 | 10.4699 | -0.00012443 | 26.0948 | 5.8159 | 0.22288 | 2.4766 | -1.5011 | 0.90689
165 |  | Zr-5 | 23.1485 | 9.3363 | -0.00013424 | 23.4543 | 5.2244 | 0.22275 | 2.4794 | -1.5017 | 0.90802
|  |  | 20.1332 | 8.1084 | -0.00014936 | 20.53 | 4.5697 | 0.22258 | 2.483
166 | 2019-08-02 | blank | 0.0035651 | 0.0013892 | 0.00015559 | 0.00080081 | 0.00017208
166 |  | Zr-1 | 26.3264 | 10.6774 | 0.00010668 | 25.976 | 5.8022 | 0.22337 | 2.4656 | -1.4989 | 0.90244 | -0.50647 | -1.0419 | 0.21776 | 4.2377e-05
166 |  | Zr-2 | 24.8747 | 10.0834 | 0.00011089 | 24.7467 | 5.5261 | 0.22331 | 2.4669 | -1.4992 | 0.90296 | 0.0020786 | 0.0018788
166 |  | Zr-3 | 22.8196 | 9.2436 | 9.1001e-05 | 22.9044 | 5.1129 | 0.22323 | 2.4687 | -1.4996 | 0.90369 | 0.4104% | 0.1803%
166 |  | Zr-4 | 20.2064 | 8.1775 | 6.4706e-05 | 20.4762 | 4.5687 | 0.22312 | 2.471 | -1.5 | 0.90462
166 |  | Zr-5 | 17.6287 | 7.1272 | 4.7873e-05 | 18.0274 | 4.0203 | 0.22301 | 2.4735 | -1.5005 | 0.90562
|  |  | 20.1332 | 8.1084 | -0.00014936 | 20.53 | 4.5697 | 0.22258 | 2.483
167 | 2019-08-02 | blank | 0.0035651 | 0.0013892 | 0.00015559 | 0.00080081 | 0.00017208
167 |  | Zr-1 | 26.834 | 10.8742 | 2.7481e-05 | 26.3345 | 5.88 | 0.22328 | 2.4677 | -1.4993 | 0.90328 | -0.50452 | -1.0436 | 0.21779 | 4.2526e-05
167 |  | Zr-2 | 25.2221 | 10.213 | 3.0469e-05 | 25.0605 | 5.5934 | 0.2232 | 2.4696 | -1.4997 | 0.90406 | 0.002178 | 0.0019712
167 |  | Zr-3 | 23.5229 | 9.5168 | 2.1292e-05 | 23.6114 | 5.2677 | 0.2231 | 2.4717 | -1.5001 | 0.90492 | 0.4317% | 0.1889%
167 |  | Zr-4 | 21.5921 | 8.7271 | 1.5005e-05 | 21.869 | 4.8765 | 0.22299 | 2.4741 | -1.5006 | 0.90589
167 |  | Zr-5 | 19.0667 | 7.697 | -1.0848e-05 | 19.4742 | 4.3399 | 0.22285 | 2.4772 | -1.5012 | 0.90711
168 | 2019-08-02 | blank | 0.0035651 | 0.0013892 | 0.00015559 | 0.00080081 | 0.00017208
168 |  | Zr-1 | 32.5682 | 13.1901 | 4.6845e-05 | 31.9861 | 7.1396 | 0.22321 | 2.4691 | -1.4996 | 0.90387 | -0.49969 | -1.048 | 0.21783 | 5.2949e-05
168 |  | Zr-2 | 29.5057 | 11.9371 | 5.0933e-05 | 29.4415 | 6.5682 | 0.22309 | 2.4718 | -1.5002 | 0.90493 | 0.0038312 | 0.0034704
168 |  | Zr-3 | 27.8412 | 11.2544 | 4.9361e-05 | 28.0315 | 6.251 | 0.223 | 2.4738 | -1.5006 | 0.90576 | 0.7667% | 0.3312%
168 |  | Zr-4 | 24.936 | 10.0687 | 3.3075e-05 | 25.3446 | 5.6487 | 0.22288 | 2.4766 | -1.5011 | 0.90689
168 |  | Zr-5 | 23.0516 | 9.3002 | 1.6295e-05 | 23.5494 | 5.2464 | 0.22278 | 2.4786 | -1.5016 | 0.90771
169 | 2019-08-02 | blank | 0.0035651 | 0.0013892 | 0.00015559 | 0.00080081 | 0.00017208
169 |  | Zr-1 | 31.693 | 12.8363 | 4.7955e-05 | 31.1197 | 6.9464 | 0.22321 | 2.469 | -1.4996 | 0.90382 | -0.4988 | -1.0488 | 0.21784 | 4.3303e-05
169 |  | Zr-2 | 29.2675 | 11.8413 | 5.1949e-05 | 29.2006 | 6.5147 | 0.2231 | 2.4716 | -1.5001 | 0.90488 | 0.002408 | 0.0021811
169 |  | Zr-3 | 27.2596 | 11.02 | 3.7568e-05 | 27.4407 | 6.1195 | 0.22301 | 2.4736 | -1.5005 | 0.90569 | 0.4828% | 0.208%
169 |  | Zr-4 | 25.5042 | 10.3015 | 3.0661e-05 | 25.8709 | 5.7669 | 0.22291 | 2.4758 | -1.501 | 0.90656
169 |  | Zr-5 | 22.3879 | 9.0308 | 1.7649e-05 | 22.9043 | 5.1023 | 0.22276 | 2.4791 | -1.5016 | 0.90789
170 | 2019-08-02 | blank | 0.0035651 | 0.0013892 | 0.00015559 | 0.00080081 | 0.00017208
170 |  | Zr-1 | 28.4216 | 11.5162 | 3.2371e-05 | 27.8688 | 6.2222 | 0.22327 | 2.468 | -1.4994 | 0.9034 | -0.50676 | -1.0416 | 0.21776 | 4.5623e-05
170 |  | Zr-2 | 26.5854 | 10.7629 | 3.91e-05 | 26.4302 | 5.8985 | 0.22317 | 2.4701 | -1.4998 | 0.90426 | 0.0026861 | 0.0024314
170 |  | Zr-3 | 25.3576 | 10.2581 | 4.0596e-05 | 25.436 | 5.6745 | 0.22309 | 2.472 | -1.5002 | 0.90501 | 0.53% | 0.2334%
170 |  | Zr-4 | 22.8226 | 9.2223 | 3.496e-05 | 23.1235 | 5.1557 | 0.22296 | 2.4747 | -1.5008 | 0.90612
170 |  | Zr-5 | 20.5816 | 8.3086 | 1.6703e-05 | 21.0031 | 4.6805 | 0.22285 | 2.4771 | -1.5013 | 0.90711
171 | 2019-08-02 | blank | 0.0035651 | 0.0013892 | 0.00015559 | 0.00080081 | 0.00017208
171 |  | Zr-1 | 29.5516 | 11.9715 | 3.207e-05 | 29.0196 | 6.4784 | 0.22324 | 2.4685 | -1.4995 | 0.90361 | -0.50688 | -1.0415 | 0.21776 | 5.2623e-05
171 |  | Zr-2 | 27.8317 | 11.2657 | 3.6872e-05 | 27.6735 | 6.1755 | 0.22315 | 2.4705 | -1.4999 | 0.90441 | 0.0037102 | 0.0033593
171 |  | Zr-3 | 26.5028 | 10.7194 | 4.4669e-05 | 26.5979 | 5.9331 | 0.22307 | 2.4724 | -1.5003 | 0.9052 | 0.732% | 0.3226%
171 |  | Zr-4 | 23.9869 | 9.6905 | 3.8903e-05 | 24.3252 | 5.4229 | 0.22293 | 2.4753 | -1.5009 | 0.90636
171 |  | Zr-5 | 21.7071 | 8.7598 | 1.8421e-05 | 22.1808 | 4.942 | 0.2228 | 2.4781 | -1.5015 | 0.90747
172 | 2019-08-02 | blank | 0.0035651 | 0.0013892 | 0.00015559 | 0.00080081 | 0.00017208
172 |  | Zr-1 | 30.7004 | 12.434 | 4.78e-05 | 30.1923 | 6.7394 | 0.22321 | 2.4691 | -1.4996 | 0.90384 | -0.50778 | -1.0407 | 0.21775 | 4.7838e-05
172 |  | Zr-2 | 29.2112 | 11.8207 | 5.4095e-05 | 29.1087 | 6.4948 | 0.22312 | 2.4712 | -1.5 | 0.9047 | 0.0030461 | 0.0027586
172 |  | Zr-3 | 26.8663 | 10.8624 | 5.0958e-05 | 27.027 | 6.0276 | 0.22302 | 2.4733 | -1.5005 | 0.90556 | 0.5999% | 0.2651%
172 |  | Zr-4 | 24.6309 | 9.9488 | 3.3326e-05 | 24.9973 | 5.5721 | 0.22291 | 2.4758 | -1.501 | 0.90655
172 |  | Zr-5 | 22.575 | 9.1095 | 1.539e-05 | 23.0624 | 5.1383 | 0.2228 | 2.4782 | -1.5015 | 0.90753
173 | 2019-08-02 | blank | 0.0033087 | 0.0012719 | 9.885e-05 | 0.0015523 | 0.00032741
173 |  | Zr-1 | 29.8383 | 12.1019 | 0.000131 | 29.8225 | 6.6609 | 0.22335 | 2.4656 | -1.499 | 0.90243 | -0.50251 | -1.0455 | 0.21779 | 5.8785e-05
173 |  | Zr-2 | 28.337 | 11.4842 | 0.00013987 | 28.6236 | 6.3908 | 0.22327 | 2.4675 | -1.4994 | 0.9032 | 0.004406 | 0.0039838
173 |  | Zr-3 | 26.8097 | 10.8563 | 0.00013255 | 27.2915 | 6.0909 | 0.22318 | 2.4695 | -1.4998 | 0.90402 | 0.8768% | 0.381%
173 |  | Zr-4 | 24.2486 | 9.8085 | 0.00013204 | 24.9043 | 5.5551 | 0.22306 | 2.4722 | -1.5003 | 0.90512
173 |  | Zr-5 | 22.1663 | 8.9575 | 0.00011137 | 22.9113 | 5.1079 | 0.22294 | 2.4746 | -1.5008 | 0.90608
174 | 2019-08-02 | blank | 0.0033087 | 0.0012719 | 9.885e-05 | 0.0015523 | 0.00032741
174 |  | Zr-1 | 30.4609 | 12.3472 | 0.00012538 | 30.2449 | 6.7535 | 0.22329 | 2.467 | -1.4993 | 0.90301 | -0.50185 | -1.0461 | 0.2178 | 4.9612e-05
174 |  | Zr-2 | 29.2344 | 11.8425 | 0.00013984 | 29.3322 | 6.5477 | 0.22322 | 2.4686 | -1.4996 | 0.90365 | 0.0032762 | 0.0029637
174 |  | Zr-3 | 26.9754 | 10.9182 | 0.00012936 | 27.333 | 6.0989 | 0.22313 | 2.4707 | -1.5 | 0.90449 | 0.6528% | 0.2833%
174 |  | Zr-4 | 24.3764 | 9.8562 | 0.00011207 | 24.9373 | 5.5614 | 0.22302 | 2.4732 | -1.5005 | 0.90551
174 |  | Zr-5 | 22.6204 | 9.1383 | 9.8442e-05 | 23.287 | 5.1911 | 0.22292 | 2.4754 | -1.501 | 0.90638
175 | 2019-08-02 | blank | 0.0033087 | 0.0012719 | 9.885e-05 | 0.0015523 | 0.00032741
175 |  | Zr-1 | 30.687 | 12.4371 | 0.00012911 | 30.3541 | 6.7775 | 0.22328 | 2.4674 | -1.4993 | 0.90315 | -0.50532 | -1.0429 | 0.21776 | 5.3026e-05
175 |  | Zr-2 | 29.5703 | 11.9767 | 0.00012817 | 29.5849 | 6.6036 | 0.22321 | 2.469 | -1.4996 | 0.90381 | 0.0037254 | 0.0033708
175 |  | Zr-3 | 26.8129 | 10.8495 | 0.00012855 | 27.1451 | 6.0562 | 0.2231 | 2.4714 | -1.5001 | 0.90477 | 0.7372% | 0.3232%
175 |  | Zr-4 | 25.046 | 10.126 | 0.00011622 | 25.5643 | 5.701 | 0.22301 | 2.4734 | -1.5006 | 0.90561
175 |  | Zr-5 | 22.2216 | 8.9749 | 0.00010113 | 22.8558 | 5.0943 | 0.22289 | 2.476 | -1.5011 | 0.90664
176 | 2019-08-02 | blank | 0.0033087 | 0.0012719 | 9.885e-05 | 0.0015523 | 0.00032741
176 |  | Zr-1 | 31.1466 | 12.6226 | 0.00012015 | 30.7549 | 6.8669 | 0.22328 | 2.4675 | -1.4993 | 0.90322 | -0.50963 | -1.039 | 0.21772 | 4.0063e-05
176 |  | Zr-2 | 28.5833 | 11.5736 | 0.00012186 | 28.6543 | 6.3951 | 0.22318 | 2.4697 | -1.4998 | 0.9041 | 0.0016151 | 0.0014616
176 |  | Zr-3 | 26.9613 | 10.9087 | 0.00011601 | 27.2706 | 6.084 | 0.2231 | 2.4716 | -1.5002 | 0.90485 | 0.3169% | 0.1407%
176 |  | Zr-4 | 24.6364 | 9.9584 | 0.00010199 | 25.1466 | 5.6073 | 0.22299 | 2.4739 | -1.5006 | 0.90581
176 |  | Zr-5 | 22.303 | 9.0059 | 9.0587e-05 | 22.9386 | 5.1123 | 0.22287 | 2.4765 | -1.5012 | 0.90685
177 | 2019-08-02 | blank | 0.0033087 | 0.0012719 | 9.885e-05 | 0.0015523 | 0.00032741
177 |  | Zr-1 | 31.1483 | 12.6228 | 0.00011645 | 30.6986 | 6.8541 | 0.22327 | 2.4676 | -1.4994 | 0.90326 | -0.50435 | -1.0438 | 0.21778 | 4.6271e-05
177 |  | Zr-2 | 28.9588 | 11.7246 | 0.0001176 | 29.0221 | 6.4769 | 0.22317 | 2.4699 | -1.4998 | 0.90418 | 0.0027999 | 0.0025341
177 |  | Zr-3 | 26.8956 | 10.8812 | 0.00011472 | 27.199 | 6.0678 | 0.22309 | 2.4717 | -1.5002 | 0.90492 | 0.5552% | 0.2428%
177 |  | Zr-4 | 24.5272 | 9.9127 | 0.00010067 | 25.0441 | 5.5841 | 0.22297 | 2.4743 | -1.5007 | 0.90597
177 |  | Zr-5 | 22.5972 | 9.1243 | 0.00010474 | 23.2279 | 5.1767 | 0.22286 | 2.4766 | -1.5012 | 0.90689
𝑅_Zr=𝑒^𝑎 (𝑅_Rb )^𝑏
((𝑢(𝑅_Zr))/𝑅_Zr )^2=𝑢_𝑎^2+(ln𝑅_Rb )^2 〖∙𝑢〗_𝑏^2+(𝑏/𝑅_Rb )^2 𝑢^2 (𝑅_Rb )+2ln𝑅_Rb∙cov(𝑎,𝑏)
cov(𝑎,𝑏)=−𝑥 ̅〖∙𝑢〗_𝑏^2

## Sr-Zr
(2019-2021) NRC Canada
Isotopic composition measurements of a mixture of NRC ZIRC-1 zirconium isotopic standard and NIST SRM 987 strontium isotopic standard | [12 empty] | Sr isotope ratio R88/86 in NIST SRM 987
The solutions contain 2.5-4.0 mg/kg Zr and 1.5-2.0 mg/kg Sr | [12 empty] | VALUE | UNCERTAINTY
[13 empty] | 8.3786 | 0.001625
|  |  | Observed signal, blank corrected (V) |  |  |  | Observed isotope ratios (V/V) |  | Log isotope ratios |  | Linear regression |  | Calibrated isotope ratio
Sequence | Date | ID | 86Sr | 88Sr | 90Zr | 91Zr | 91Zr/90Zr | 88Sr/86Sr | 91Zr/90Zr | 88Sr/86Sr | 91Zr/90Zr vs. 88Sr/86Sr |  | 91Zr/90Zr
[11 empty] | SLOPE (b) | INTERCEPT (a) | VALUE | UNCERTAINTY
1 | 2019-11-20 | blank | 0.0006319 | 0.0048376 | 0.0008288 | 0.00015366
1 |  | Zr-1 | 4.2418 | 37.2281 | 32.3345 | 7.2141 | 0.22311 | 8.7765 | -1.5001 | 2.1721 | 0.50619 | -2.5996 | 0.21793 | 3.1396e-05
1 |  | Zr-2 | 4.0358 | 35.3936 | 31.6608 | 7.0611 | 0.22302 | 8.7699 | -1.5005 | 2.1713 | 0.0023754 | 0.0051547
1 |  | Zr-3 | 3.5492 | 31.0932 | 28.4229 | 6.3356 | 0.2229 | 8.7605 | -1.501 | 2.1703 | 0.4693% | 0.1983%
1 |  | Zr-4 | 3.074 | 26.8995 | 25.0292 | 5.5759 | 0.22278 | 8.7506 | -1.5016 | 2.1691
1 |  | Zr-5 | 2.5257 | 22.063 | 20.9952 | 4.6731 | 0.22258 | 8.7355 | -1.5025 | 2.1674
2 | 2019-11-20 | blank | 0.0006319 | 0.0048376 | 0.0008288 | 0.00015366
2 |  | Zr-1 | 4.128 | 36.2424 | 31.3746 | 7.0012 | 0.22315 | 8.7797 | -1.4999 | 2.1724 | 0.5025 | -2.5916 | 0.21797 | 2.821e-05
2 |  | Zr-2 | 3.8205 | 33.5077 | 30.112 | 6.716 | 0.22303 | 8.7704 | -1.5004 | 2.1714 | 0.001905 | 0.0041346
2 |  | Zr-3 | 3.5181 | 30.8299 | 28.1617 | 6.2784 | 0.22294 | 8.7633 | -1.5009 | 2.1706 | 0.3791% | 0.1595%
2 |  | Zr-4 | 3.1251 | 27.3526 | 25.4653 | 5.6737 | 0.2228 | 8.7526 | -1.5015 | 2.1693
2 |  | Zr-5 | 2.6603 | 23.254 | 22.021 | 4.9031 | 0.22266 | 8.7411 | -1.5021 | 2.168
3 | 2019-11-20 | blank | 0.0006319 | 0.0048376 | 0.0008288 | 0.00015366
3 |  | Zr-1 | 4.0485 | 35.5494 | 30.8204 | 6.8781 | 0.22317 | 8.781 | -1.4998 | 2.1726 | 0.5034 | -2.5935 | 0.21796 | 3.0706e-05
3 |  | Zr-2 | 3.7926 | 33.2738 | 29.8359 | 6.6554 | 0.22307 | 8.7733 | -1.5003 | 2.1717 | 0.0022557 | 0.0048964
3 |  | Zr-3 | 3.5506 | 31.1279 | 28.3556 | 6.323 | 0.22299 | 8.7669 | -1.5006 | 2.171 | 0.4481% | 0.1888%
3 |  | Zr-4 | 3.1141 | 27.2656 | 25.3435 | 5.6476 | 0.22284 | 8.7555 | -1.5013 | 2.1697
3 |  | Zr-5 | 2.7166 | 23.756 | 22.4421 | 4.9979 | 0.2227 | 8.7448 | -1.5019 | 2.1685
4 | 2019-11-20 | blank |  | 0.0048376 | 0.0008288 | 0.00015366
4 |  | Zr-1 | 3.971 | 34.8756 | 30.1629 | 6.732 | 0.22319 | 8.7827 | -1.4997 | 2.1728 | 0.50222 | -2.5909 | 0.21797 | 4.3508e-05
4 |  | Zr-2 | 3.7765 | 33.1395 | 29.661 | 6.6173 | 0.2231 | 8.7753 | -1.5002 | 2.1719 | 0.0038477 | 0.0083531
4 |  | Zr-3 | 3.4922 | 30.6236 | 27.8477 | 6.2105 | 0.22302 | 8.7691 | -1.5005 | 2.1712 | 0.7661% | 0.3224%
4 |  | Zr-4 | 3.0885 | 27.0501 | 25.0947 | 5.5931 | 0.22288 | 8.7583 | -1.5011 | 2.17
4 |  | Zr-5 | 2.6695 | 23.3506 | 22.031 | 4.9071 | 0.22273 | 8.7473 | -1.5018 | 2.1687
5 | 2019-11-21 | blank | 0.0008319 | 0.0052376 | 0.0009619 | 0.00016524 | 0.17188 | 8.0072
5 |  | Zr-1 | 4.4946 | 39.4515 | 33.6929 | 7.5179 | 0.22313 | 8.7776 | -1.5 | 2.1722 | 0.50502 | -2.597 | 0.21795 | 3.6797e-05
5 |  | Zr-2 | 4.3072 | 37.7857 | 32.8755 | 7.3334 | 0.22307 | 8.7728 | -1.5003 | 2.1717 | 0.003062 | 0.0066462
5 |  | Zr-3 | 4.0544 | 35.5409 | 31.461 | 7.0151 | 0.22298 | 8.766 | -1.5007 | 2.1709 | 0.6063% | 0.2559%
5 |  | Zr-4 | 3.6413 | 31.8832 | 28.75 | 6.407 | 0.22285 | 8.7559 | -1.5012 | 2.1697
5 |  | Zr-5 | 3.1589 | 27.6224 | 25.3704 | 5.65 | 0.2227 | 8.7443 | -1.5019 | 2.1684
6 | 2019-11-21 | blank | 0.0008319 | 0.0052376 | 0.00067659 | 0.0001748
6 |  | Zr-1 | 4.5489 | 39.9348 | 34.0072 | 7.589 | 0.22316 | 8.779 | -1.4999 | 2.1724 | 0.49953 | -2.585 | 0.21802 | 3.8241e-05
6 |  | Zr-2 | 4.3964 | 38.5772 | 33.4701 | 7.4674 | 0.22311 | 8.7747 | -1.5001 | 2.1719 | 0.0032344 | 0.0070214
6 |  | Zr-3 | 4.0862 | 35.8304 | 31.6173 | 7.0517 | 0.22303 | 8.7687 | -1.5004 | 2.1712 | 0.6475% | 0.2716%
6 |  | Zr-4 | 3.6898 | 32.3185 | 29.0973 | 6.4859 | 0.22291 | 8.7588 | -1.501 | 2.1701
6 |  | Zr-5 | 3.2488 | 28.4223 | 26.0184 | 5.7962 | 0.22277 | 8.7485 | -1.5016 | 2.1689
7 | 2019-11-21 | blank | 0.0008319 | 0.0052376 | 0.00067659 | 0.0001748
7 |  | Zr-1 | 4.4532 | 39.1122 | 32.5949 | 7.2756 | 0.22321 | 8.783 | -1.4996 | 2.1728 | 0.50146 | -2.5892 | 0.218 | 3.7784e-05
7 |  | Zr-2 | 4.4103 | 38.7187 | 33.1651 | 7.4013 | 0.22316 | 8.7791 | -1.4998 | 2.1724 | 0.0031291 | 0.0067949
7 |  | Zr-3 | 4.1978 | 36.8313 | 32.179 | 7.1791 | 0.2231 | 8.7739 | -1.5001 | 2.1718 | 0.624% | 0.2624%
7 |  | Zr-4 | 3.8216 | 33.5001 | 29.8395 | 6.6542 | 0.223 | 8.7659 | -1.5006 | 2.1709
7 |  | Zr-5 | 3.4355 | 30.0817 | 27.281 | 6.0801 | 0.22287 | 8.7561 | -1.5012 | 2.1698
8 | 2019-11-21 | blank | 0.0008319 | 0.0052376 | 0.00067659 | 0.0001748
8 |  | Zr-1 | 4.4295 | 38.9069 | 32.2893 | 7.2076 | 0.22322 | 8.7836 | -1.4996 | 2.1729 | 0.49839 | -2.5825 | 0.21803 | 2.9024e-05
8 |  | Zr-2 | 4.388 | 38.5269 | 32.8906 | 7.3405 | 0.22318 | 8.7801 | -1.4998 | 2.1725 | 0.0019886 | 0.0043186
8 |  | Zr-3 | 4.2456 | 37.2587 | 32.4257 | 7.235 | 0.22312 | 8.7759 | -1.5 | 2.172 | 0.399% | 0.1672%
8 |  | Zr-4 | 3.859 | 33.835 | 30.0841 | 6.7094 | 0.22302 | 8.7677 | -1.5005 | 2.1711
8 |  | Zr-5 | 3.5133 | 30.7713 | 27.8132 | 6.1997 | 0.2229 | 8.7586 | -1.501 | 2.17
9 | 2019-11-21 | blank | 0.0008319 | 0.0052376 | 0.00067659 | 0.0001748
9 |  | Zr-1 | 4.3694 | 38.3817 | 31.8185 | 7.1029 | 0.22323 | 8.7842 | -1.4995 | 2.173 | 0.50503 | -2.597 | 0.21797 | 4.7451e-05
9 |  | Zr-2 | 4.3563 | 38.2591 | 32.5017 | 7.2548 | 0.22321 | 8.7824 | -1.4996 | 2.1727 | 0.0042046 | 0.009132
9 |  | Zr-3 | 4.1826 | 36.7111 | 31.9214 | 7.1229 | 0.22314 | 8.777 | -1.5 | 2.1721 | 0.8325% | 0.3516%
9 |  | Zr-4 | 3.9209 | 34.3888 | 30.4468 | 6.7914 | 0.22306 | 8.7707 | -1.5003 | 2.1714
9 |  | Zr-5 | 3.4982 | 30.648 | 27.6422 | 6.1624 | 0.22294 | 8.7609 | -1.5009 | 2.1703
10 | 2019-11-21 | blank | 0.0008319 | 0.0052376 | 0.00060853 | 0.00014849
10 |  | Zr-1 | 4.0949 | 35.936 | 31.0878 | 6.9361 | 0.22311 | 8.7758 | -1.5001 | 2.172 | 0.50083 | -2.5879 | 0.218 | 4.502e-05
10 |  | Zr-2 | 3.9977 | 35.0692 | 30.7041 | 6.8492 | 0.22307 | 8.7723 | -1.5003 | 2.1716 | 0.004072 | 0.0088378
10 |  | Zr-3 | 3.7272 | 32.662 | 29.1901 | 6.5081 | 0.22296 | 8.7632 | -1.5008 | 2.1706 | 0.813% | 0.3415%
10 |  | Zr-4 | 3.2564 | 28.5077 | 25.8773 | 5.7666 | 0.22284 | 8.7543 | -1.5013 | 2.1695
10 |  | Zr-5 | 2.956 | 25.8476 | 23.8029 | 5.3011 | 0.22271 | 8.7442 | -1.5019 | 2.1684
11 | 2019-11-21 | blank | 0.0008319 | 0.0052376 | 0.00060853 | 0.00014849
11 |  | Zr-1 | 4.1848 | 36.7431 | 31.4557 | 7.0201 | 0.22317 | 8.7802 | -1.4998 | 2.1725 | 0.49909 | -2.5841 | 0.21802 | 2.3651e-05
11 |  | Zr-2 | 4.0391 | 35.4476 | 30.8281 | 6.8784 | 0.22312 | 8.776 | -1.5 | 2.172 | 0.0010819 | 0.0023486
11 |  | Zr-3 | 3.7361 | 32.7564 | 29.083 | 6.4859 | 0.22301 | 8.7676 | -1.5005 | 2.1711 | 0.2168% | 0.09089%
11 |  | Zr-4 | 3.3438 | 29.2869 | 26.4477 | 5.8951 | 0.2229 | 8.7585 | -1.501 | 2.17
11 |  | Zr-5 | 2.9926 | 26.1849 | 23.9779 | 5.342 | 0.22279 | 8.7499 | -1.5015 | 2.169
12 | 2019-11-21 | blank | 0.00098131 | 0.0089125 | 0.00060853 | 0.00014849
12 |  | Zr-1 | 4.0937 | 35.9515 | 30.6336 | 6.8374 | 0.2232 | 8.7821 | -1.4997 | 2.1727 | 0.50198 | -2.5904 | 0.21799 | 2.6531e-05
12 |  | Zr-2 | 4.0075 | 35.1765 | 30.5152 | 6.8092 | 0.22314 | 8.7776 | -1.4999 | 2.1722 | 0.0016065 | 0.0034878
12 |  | Zr-3 | 3.6901 | 32.3611 | 28.6926 | 6.3996 | 0.22304 | 8.7696 | -1.5004 | 2.1713 | 0.32% | 0.1346%
12 |  | Zr-4 | 3.3527 | 29.372 | 26.4763 | 5.9023 | 0.22293 | 8.7608 | -1.5009 | 2.1703
12 |  | Zr-5 | 2.9968 | 26.2246 | 24.0179 | 5.3512 | 0.2228 | 8.7507 | -1.5015 | 2.1691
13 | 2019-11-21 | blank | 0.00098131 | 0.0089125 | 0.00060853 | 0.00014849
13 |  | Zr-1 | 4.0845 | 35.8749 | 30.518 | 6.8121 | 0.22321 | 8.7832 | -1.4996 | 2.1728 | 0.50094 | -2.5881 | 0.218 | 3.761e-05
13 |  | Zr-2 | 3.9613 | 34.7759 | 30.1942 | 6.738 | 0.22316 | 8.7788 | -1.4999 | 2.1723 | 0.0031302 | 0.0067964
13 |  | Zr-3 | 3.6466 | 31.9828 | 28.3819 | 6.3305 | 0.22305 | 8.7705 | -1.5004 | 2.1714 | 0.6249% | 0.2626%
13 |  | Zr-4 | 3.2734 | 28.6769 | 25.9078 | 5.7755 | 0.22293 | 8.7606 | -1.5009 | 2.1703
13 |  | Zr-5 | 2.9379 | 25.7106 | 23.5594 | 5.2492 | 0.22281 | 8.7512 | -1.5015 | 2.1692
14 | 2019-11-21 | blank | 0.00098131 | 0.0089125 | 0.00060853 | 0.00014849
14 |  | Zr-1 | 4.0822 | 35.8565 | 30.5714 | 6.8241 | 0.22322 | 8.7837 | -1.4996 | 2.1729 | 0.50176 | -2.5899 | 0.21799 | 3.359e-05
14 |  | Zr-2 | 3.9425 | 34.6147 | 30.0703 | 6.7108 | 0.22317 | 8.7798 | -1.4998 | 2.1725 | 0.0026177 | 0.0056838
14 |  | Zr-3 | 3.7053 | 32.5009 | 28.8239 | 6.4295 | 0.22306 | 8.7716 | -1.5003 | 2.1715 | 0.5217% | 0.2195%
14 |  | Zr-4 | 3.2988 | 28.9034 | 26.1008 | 5.8189 | 0.22294 | 8.7617 | -1.5009 | 2.1704
14 |  | Zr-5 | 2.9935 | 26.1987 | 24.0121 | 5.3501 | 0.22281 | 8.7518 | -1.5014 | 2.1693
15 | 2019-11-21 | blank | 0.00098131 | 0.0089125 | 0.00060853 | 0.00014849
15 |  | Zr-1 | 4.0773 | 35.8194 | 30.5115 | 6.8114 | 0.22324 | 8.7852 | -1.4995 | 2.1731 | 0.50295 | -2.5925 | 0.21798 | 3.3344e-05
15 |  | Zr-2 | 3.9608 | 34.7733 | 30.289 | 6.7594 | 0.22316 | 8.7793 | -1.4999 | 2.1724 | 0.0025797 | 0.0056013
15 |  | Zr-3 | 3.6105 | 31.6692 | 28.1399 | 6.277 | 0.22306 | 8.7714 | -1.5003 | 2.1715 | 0.5129% | 0.2161%
15 |  | Zr-4 | 3.2975 | 28.8902 | 26.1276 | 5.8247 | 0.22293 | 8.7613 | -1.5009 | 2.1703
15 |  | Zr-5 | 2.9615 | 25.9218 | 23.7423 | 5.2904 | 0.22283 | 8.7529 | -1.5014 | 2.1694
16 | 2019-11-21 | blank | 0.001082 | 0.0089 | 0.00067849 | 0.00017132
16 |  | Zr-1 | 3.9675 | 34.8514 | 29.849 | 6.663 | 0.22322 | 8.7841 | -1.4996 | 2.1729 | 0.50247 | -2.5914 | 0.21798 | 3.5122e-05
16 |  | Zr-2 | 3.8302 | 33.6232 | 29.3622 | 6.5522 | 0.22315 | 8.7784 | -1.4999 | 2.1723 | 0.0028253 | 0.0061339
16 |  | Zr-3 | 3.4237 | 30.0244 | 26.7592 | 5.9683 | 0.22304 | 8.7696 | -1.5004 | 2.1713 | 0.5623% | 0.2367%
16 |  | Zr-4 | 3.0806 | 26.9812 | 24.4983 | 5.4606 | 0.2229 | 8.7584 | -1.5011 | 2.17
16 |  | Zr-5 | 2.669 | 23.3479 | 21.5314 | 4.7964 | 0.22276 | 8.7479 | -1.5017 | 2.1688
17 | 2019-11-21 | blank | 0.001082 | 0.0089 | 0.00067849 | 0.00017132
17 |  | Zr-1 | 3.972 | 34.8908 | 29.7192 | 6.634 | 0.22322 | 8.7842 | -1.4996 | 2.173 | 0.50369 | -2.5941 | 0.21797 | 3.3425e-05
17 |  | Zr-2 | 3.7675 | 33.0714 | 28.8708 | 6.4424 | 0.22315 | 8.778 | -1.4999 | 2.1722 | 0.0026021 | 0.0056495
17 |  | Zr-3 | 3.477 | 30.4901 | 27.1421 | 6.0536 | 0.22303 | 8.7691 | -1.5004 | 2.1712 | 0.5166% | 0.2178%
17 |  | Zr-4 | 3.0744 | 26.9292 | 24.4106 | 5.4412 | 0.2229 | 8.759 | -1.501 | 2.1701
17 |  | Zr-5 | 2.7355 | 23.9318 | 22.0344 | 4.9086 | 0.22277 | 8.7486 | -1.5016 | 2.1689
18 | 2019-11-21 | blank | 0.001082 | 0.0089 | 0.00067849 | 0.00017132
18 |  | Zr-1 | 3.9134 | 34.3779 | 29.2389 | 6.527 | 0.22323 | 8.7846 | -1.4995 | 2.173 | 0.50245 | -2.5914 | 0.21799 | 2.7686e-05
18 |  | Zr-2 | 3.7634 | 33.0344 | 28.7923 | 6.4248 | 0.22314 | 8.7777 | -1.4999 | 2.1722 | 0.0017891 | 0.0038845
18 |  | Zr-3 | 3.4372 | 30.1451 | 26.7622 | 5.9692 | 0.22305 | 8.7703 | -1.5004 | 2.1714 | 0.3561% | 0.1499%
18 |  | Zr-4 | 3.1441 | 27.5439 | 24.888 | 5.548 | 0.22292 | 8.7605 | -1.5009 | 2.1703
18 |  | Zr-5 | 2.7322 | 23.9085 | 21.942 | 4.8886 | 0.2228 | 8.7505 | -1.5015 | 2.1691
19 | 2019-11-21 | blank | 0.001082 | 0.0089 | 0.00067849 | 0.00017132
19 |  | Zr-1 | 3.966 | 34.8397 | 29.4846 | 6.5818 | 0.22323 | 8.7845 | -1.4996 | 2.173 | 0.50211 | -2.5906 | 0.21799 | 3.6351e-05
19 |  | Zr-2 | 3.7446 | 32.8727 | 28.5439 | 6.3697 | 0.22315 | 8.7788 | -1.4999 | 2.1723 | 0.0029657 | 0.0064394
19 |  | Zr-3 | 3.5566 | 31.1982 | 27.5745 | 6.151 | 0.22307 | 8.7718 | -1.5003 | 2.1715 | 0.5906% | 0.2486%
19 |  | Zr-4 | 3.1691 | 27.7691 | 25.0027 | 5.5744 | 0.22295 | 8.7625 | -1.5008 | 2.1705
19 |  | Zr-5 | 2.788 | 24.3982 | 22.3731 | 4.9847 | 0.2228 | 8.7511 | -1.5015 | 2.1692
20 | 2019-11-21 | blank | 0.001082 | 0.0089 | 0.00067849 | 0.00017132
20 |  | Zr-1 | 3.9129 | 34.3776 | 29.0252 | 6.4797 | 0.22324 | 8.7857 | -1.4995 | 2.1731 | 0.50577 | -2.5986 | 0.21795 | 3.6967e-05
20 |  | Zr-2 | 3.7818 | 33.2 | 28.8146 | 6.4302 | 0.22316 | 8.7789 | -1.4999 | 2.1724 | 0.0030228 | 0.0065638
20 |  | Zr-3 | 3.5414 | 31.0668 | 27.4488 | 6.1231 | 0.22308 | 8.7725 | -1.5002 | 2.1716 | 0.5977% | 0.2526%
20 |  | Zr-4 | 3.179 | 27.8613 | 25.039 | 5.5829 | 0.22297 | 8.7641 | -1.5007 | 2.1707
20 |  | Zr-5 | 2.8378 | 24.8402 | 22.7092 | 5.0603 | 0.22283 | 8.7534 | -1.5014 | 2.1694
21 | 2019-11-21 | blank | 0.001082 | 0.0089 | 0.00067849 | 0.00017132
21 |  | Zr-1 | 3.9021 | 34.286 | 28.8793 | 6.4476 | 0.22326 | 8.7866 | -1.4994 | 2.1732 | 0.50723 | -2.6018 | 0.21794 | 3.2311e-05
21 |  | Zr-2 | 3.8014 | 33.3779 | 28.8963 | 6.449 | 0.22318 | 8.7805 | -1.4998 | 2.1725 | 0.0024214 | 0.005258
21 |  | Zr-3 | 3.5106 | 30.8002 | 27.1886 | 6.0655 | 0.22309 | 8.7735 | -1.5002 | 2.1717 | 0.4774% | 0.2021%
21 |  | Zr-4 | 3.2041 | 28.0776 | 25.277 | 5.6356 | 0.22296 | 8.763 | -1.5008 | 2.1705
21 |  | Zr-5 | 2.7446 | 24.0209 | 22.0113 | 4.9044 | 0.22281 | 8.7521 | -1.5014 | 2.1693
22 | 2019-11-22 | blank | 0.001082 | 0.0089 | 0.00067849 | 0.00017132
22 |  | Zr-1 | 4.9557 | 43.4542 | 36.4058 | 8.1194 | 0.22302 | 8.7686 | -1.5005 | 2.1712 | 0.52241 | -2.6347 | 0.21779 | 5.5014e-05
22 |  | Zr-2 | 4.6473 | 40.7247 | 34.9648 | 7.7956 | 0.22295 | 8.7631 | -1.5008 | 2.1705 | 0.0052293 | 0.011347
22 |  | Zr-3 | 4.297 | 37.6356 | 32.7642 | 7.3029 | 0.22289 | 8.7587 | -1.5011 | 2.17 | 1.001% | 0.4307%
22 |  | Zr-4 | 3.9576 | 34.638 | 30.6561 | 6.8306 | 0.22281 | 8.7523 | -1.5014 | 2.1693
22 |  | Zr-5 | 3.5087 | 30.6843 | 27.617 | 6.1507 | 0.22271 | 8.7453 | -1.5019 | 2.1685
23 | 2019-11-22 | blank | 0.0012031 | 0.0085016 | 0.0012408 | 0.00028035
23 |  | Zr-1 | 5.0132 | 43.9631 | 36.3545 | 8.1082 | 0.22303 | 8.7694 | -1.5004 | 2.1713 | 0.51237 | -2.6129 | 0.21788 | 4.3866e-05
23 |  | Zr-2 | 4.7555 | 41.6773 | 35.6612 | 7.9511 | 0.22296 | 8.7641 | -1.5008 | 2.1707 | 0.0039429 | 0.0085564
23 |  | Zr-3 | 4.4677 | 39.1373 | 33.9376 | 7.5651 | 0.22291 | 8.76 | -1.501 | 2.1702 | 0.7695% | 0.3275%
23 |  | Zr-4 | 4.06 | 35.5414 | 31.357 | 6.9873 | 0.22283 | 8.754 | -1.5013 | 2.1695
23 |  | Zr-5 | 3.6998 | 32.3637 | 28.9841 | 6.456 | 0.22274 | 8.7474 | -1.5017 | 2.1688
24 | 2019-11-22 | blank | 0.0012031 | 0.0085016 | 0.0012408 | 0.00028035
24 |  | Zr-1 | 5.0105 | 43.9432 | 36.0457 | 8.0396 | 0.22304 | 8.7703 | -1.5004 | 2.1714 | 0.50465 | -2.5962 | 0.21796 | 5.0657e-05
24 |  | Zr-2 | 4.839 | 42.4199 | 36.0132 | 8.0305 | 0.22299 | 8.7663 | -1.5006 | 2.1709 | 0.0047249 | 0.010254
24 |  | Zr-3 | 4.6556 | 40.7944 | 35.1745 | 7.8418 | 0.22294 | 8.7625 | -1.5008 | 2.1705 | 0.9363% | 0.395%
24 |  | Zr-4 | 4.2333 | 37.066 | 32.5927 | 7.2636 | 0.22286 | 8.7559 | -1.5012 | 2.1697
24 |  | Zr-5 | 3.8849 | 33.9898 | 30.3563 | 6.7624 | 0.22277 | 8.7492 | -1.5016 | 2.169
25 | 2019-11-22 | blank | 0.0012031 | 0.0085016 | 0.0012408 | 0.00028035
25 |  | Zr-1 | 4.8664 | 42.688 | 34.5737 | 7.712 | 0.22306 | 8.7719 | -1.5003 | 2.1716 | 0.50593 | -2.599 | 0.21794 | 6.12e-05
25 |  | Zr-2 | 4.8806 | 42.7963 | 36.0235 | 8.034 | 0.22302 | 8.7686 | -1.5005 | 2.1712 | 0.0058528 | 0.012704
25 |  | Zr-3 | 4.6655 | 40.8942 | 35.0282 | 7.8104 | 0.22298 | 8.7652 | -1.5007 | 2.1708 | 1.157% | 0.4888%
25 |  | Zr-4 | 4.3982 | 38.5295 | 33.5288 | 7.4741 | 0.22291 | 8.7603 | -1.501 | 2.1702
25 |  | Zr-5 | 3.9584 | 34.6473 | 30.7142 | 6.8436 | 0.22281 | 8.7529 | -1.5014 | 2.1694
26 | 2019-11-22 | blank | 0.0017565 | 0.013783 | 0.00073061 | 0.00016475
26 |  | Zr-1 | 3.9859 | 34.9751 | 29.4738 | 6.5758 | 0.22311 | 8.7748 | -1.5001 | 2.1719 | 0.51981 | -2.6291 | 0.21781 | 3.2087e-05
26 |  | Zr-2 | 3.7364 | 32.7673 | 28.1787 | 6.2849 | 0.22304 | 8.7696 | -1.5004 | 2.1713 | 0.0023954 | 0.0051992
26 |  | Zr-3 | 3.4195 | 29.9662 | 26.2212 | 5.8462 | 0.22296 | 8.7634 | -1.5008 | 2.1706 | 0.4608% | 0.1978%
26 |  | Zr-4 | 3.012 | 26.3738 | 23.4688 | 5.2304 | 0.22286 | 8.7563 | -1.5012 | 2.1698
26 |  | Zr-5 | 2.6425 | 23.1214 | 20.8865 | 4.653 | 0.22277 | 8.7498 | -1.5016 | 2.169
27 | 2019-11-22 | blank | 0.0017565 | 0.013783 | 0.00073061 | 0.00016475
27 |  | Zr-1 | 3.9706 | 34.846 | 29.1667 | 6.5077 | 0.22312 | 8.7759 | -1.5 | 2.172 | 0.52025 | -2.63 | 0.21781 | 5.5008e-05
27 |  | Zr-2 | 3.7877 | 33.2246 | 28.3958 | 6.3341 | 0.22307 | 8.7716 | -1.5003 | 2.1715 | 0.0051297 | 0.011136
27 |  | Zr-3 | 3.5226 | 30.8816 | 26.8141 | 5.9796 | 0.223 | 8.7666 | -1.5006 | 2.171 | 0.986% | 0.4234%
27 |  | Zr-4 | 3.1453 | 27.5535 | 24.3283 | 5.4231 | 0.22291 | 8.7601 | -1.501 | 2.1702
27 |  | Zr-5 | 2.7058 | 23.6826 | 21.2844 | 4.7424 | 0.22281 | 8.7525 | -1.5014 | 2.1693
28 | 2019-11-22 | blank | 0.0017565 | 0.013783 | 0.00073061 | 0.00016475
28 |  | Zr-1 | 3.9542 | 34.7065 | 28.8559 | 6.4389 | 0.22314 | 8.7771 | -1.5 | 2.1721 | 0.51379 | -2.616 | 0.21788 | 5.6794e-05
28 |  | Zr-2 | 3.7492 | 32.8925 | 27.9871 | 6.2436 | 0.22309 | 8.7733 | -1.5002 | 2.1717 | 0.0053173 | 0.011544
28 |  | Zr-3 | 3.64 | 31.9153 | 27.6078 | 6.1572 | 0.22302 | 8.7679 | -1.5005 | 2.1711 | 1.035% | 0.4413%
28 |  | Zr-4 | 3.219 | 28.2038 | 24.8171 | 5.5327 | 0.22294 | 8.7616 | -1.5008 | 2.1704
28 |  | Zr-5 | 2.8628 | 25.0611 | 22.4071 | 4.9932 | 0.22284 | 8.7542 | -1.5013 | 2.1695
29 | 2019-11-22 | blank | 0.0017565 | 0.013783 | 0.00073061 | 0.00016475
29 |  | Zr-1 | 3.9321 | 34.5182 | 28.5648 | 6.3746 | 0.22316 | 8.7787 | -1.4999 | 2.1723 | 0.52207 | -2.634 | 0.21779 | 2.9618e-05
29 |  | Zr-2 | 3.8385 | 33.6759 | 28.6199 | 6.3849 | 0.22309 | 8.7732 | -1.5002 | 2.1717 | 0.0019994 | 0.0043409
29 |  | Zr-3 | 3.6075 | 31.6336 | 27.3015 | 6.0891 | 0.22303 | 8.7689 | -1.5004 | 2.1712 | 0.383% | 0.1648%
29 |  | Zr-4 | 3.1662 | 27.7442 | 24.3692 | 5.4331 | 0.22295 | 8.7625 | -1.5008 | 2.1705
29 |  | Zr-5 | 2.8481 | 24.9365 | 22.2585 | 4.9604 | 0.22285 | 8.7554 | -1.5012 | 2.1697
30 | 2019-11-22 | blank | 0.00083343 | 0.0055445 | 0.00073061 | 0.00016475
30 |  | Zr-1 | 3.9012 | 34.2504 | 28.3206 | 6.3204 | 0.22317 | 8.7794 | -1.4998 | 2.1724 | 0.51897 | -2.6272 | 0.21783 | 4.3076e-05
30 |  | Zr-2 | 3.8017 | 33.3568 | 28.3122 | 6.3166 | 0.2231 | 8.7743 | -1.5001 | 2.1718 | 0.0037444 | 0.0081296
30 |  | Zr-3 | 3.5398 | 31.0428 | 26.7686 | 5.9706 | 0.22304 | 8.7697 | -1.5004 | 2.1713 | 0.7215% | 0.3094%
30 |  | Zr-4 | 3.1742 | 27.8128 | 24.4535 | 5.4517 | 0.22294 | 8.7622 | -1.5008 | 2.1704
30 |  | Zr-5 | 2.7963 | 24.4833 | 21.8478 | 4.869 | 0.22286 | 8.7555 | -1.5012 | 2.1697
31 | 2019-11-22 | blank | 0.00083343 | 0.0055445 | 0.00073061 | 0.00016475
31 |  | Zr-1 | 3.9057 | 34.2891 | 28.3898 | 6.3357 | 0.22317 | 8.7791 | -1.4998 | 2.1724 | 0.51421 | -2.6169 | 0.21787 | 3.5884e-05
31 |  | Zr-2 | 3.7794 | 33.1624 | 28.1216 | 6.2741 | 0.22311 | 8.7745 | -1.5001 | 2.1718 | 0.002886 | 0.0062657
31 |  | Zr-3 | 3.5399 | 31.0409 | 26.8156 | 5.9809 | 0.22304 | 8.7689 | -1.5004 | 2.1712 | 0.5612% | 0.2394%
31 |  | Zr-4 | 3.1535 | 27.6312 | 24.2858 | 5.4144 | 0.22295 | 8.7621 | -1.5008 | 2.1704
31 |  | Zr-5 | 2.7323 | 23.92 | 21.391 | 4.7669 | 0.22285 | 8.7545 | -1.5013 | 2.1696
32 | 2019-11-22 | blank | 0.00083343 | 0.0055445 | 0.00071661 | 0.00015454
32 |  | Zr-1 | 3.8182 | 33.5108 | 28.1749 | 6.2868 | 0.22313 | 8.7766 | -1.5 | 2.1721 | 0.52311 | -2.6362 | 0.21778 | 4.7693e-05
32 |  | Zr-2 | 3.5234 | 30.9039 | 26.5863 | 5.9303 | 0.22306 | 8.7709 | -1.5003 | 2.1714 | 0.0043241 | 0.0093857
32 |  | Zr-3 | 3.2734 | 28.6879 | 25.118 | 5.6006 | 0.22297 | 8.7639 | -1.5007 | 2.1706 | 0.8266% | 0.356%
32 |  | Zr-4 | 2.746 | 24.0422 | 21.5185 | 4.7955 | 0.22285 | 8.7553 | -1.5012 | 2.1697
32 |  | Zr-5 | 2.1566 | 18.8677 | 17.2248 | 3.8371 | 0.22276 | 8.7487 | -1.5016 | 2.1689
33 | 2019-11-22 | blank | 0.00083343 | 0.0055445 | 0.0010221 | 0.0002308
33 |  | Zr-1 | 4.4211 | 38.7757 | 32.721 | 7.2985 | 0.22305 | 8.7705 | -1.5003 | 2.1714 | 0.51048 | -2.6088 | 0.21791 | 5.4382e-05
33 |  | Zr-2 | 4.1545 | 36.4163 | 31.2132 | 6.9604 | 0.22299 | 8.7655 | -1.5006 | 2.1708 | 0.0051825 | 0.011245
33 |  | Zr-3 | 3.8127 | 33.392 | 29.1446 | 6.4963 | 0.2229 | 8.7582 | -1.501 | 2.17 | 1.015% | 0.4311%
33 |  | Zr-4 | 3.3789 | 29.5653 | 26.2502 | 5.8483 | 0.22279 | 8.7499 | -1.5015 | 2.169
33 |  | Zr-5 | 2.8933 | 25.2923 | 22.8151 | 5.0805 | 0.22268 | 8.7416 | -1.502 | 2.1681
34 | 2019-11-22 | blank | 0.00083343 | 0.0055445 | 0.0010221 | 0.0002308
34 |  | Zr-1 | 4.4401 | 38.9568 | 32.6037 | 7.2738 | 0.2231 | 8.7738 | -1.5002 | 2.1718 | 0.50866 | -2.6048 | 0.21793 | 4.4147e-05
34 |  | Zr-2 | 4.1474 | 36.3648 | 31.0422 | 6.9232 | 0.22303 | 8.7681 | -1.5005 | 2.1711 | 0.0039914 | 0.0086614
34 |  | Zr-3 | 3.8087 | 33.3601 | 29.0841 | 6.4831 | 0.22291 | 8.759 | -1.501 | 2.1701 | 0.7847% | 0.3325%
34 |  | Zr-4 | 3.3028 | 28.895 | 25.7259 | 5.7311 | 0.22277 | 8.7486 | -1.5016 | 2.1689
34 |  | Zr-5 | 2.8728 | 25.1122 | 22.6693 | 5.0479 | 0.22268 | 8.7415 | -1.502 | 2.1681
35 | 2019-11-22 | blank | 0.00083343 | 0.0055445 | 0.0010221 | 0.0002308
35 |  | Zr-1 | 4.4521 | 39.0608 | 32.7389 | 7.3039 | 0.2231 | 8.7736 | -1.5002 | 2.1718 | 0.51057 | -2.609 | 0.21791 | 3.7702e-05
35 |  | Zr-2 | 4.1427 | 36.3208 | 31.0551 | 6.9259 | 0.22302 | 8.7675 | -1.5005 | 2.171 | 0.0032038 | 0.0069521
35 |  | Zr-3 | 3.7715 | 33.0321 | 28.8573 | 6.4323 | 0.2229 | 8.7583 | -1.501 | 2.17 | 0.6275% | 0.2665%
35 |  | Zr-4 | 3.2874 | 28.7593 | 25.6273 | 5.709 | 0.22277 | 8.7484 | -1.5016 | 2.1689
35 |  | Zr-5 | 2.8749 | 25.1295 | 22.6972 | 5.0541 | 0.22267 | 8.7411 | -1.502 | 2.168
36 | 2019-11-22 | blank | 0.00083343 | 0.0055445 | 0.0010221 | 0.0002308
36 |  | Zr-1 | 4.4476 | 39.0242 | 32.6569 | 7.2859 | 0.2231 | 8.7743 | -1.5001 | 2.1718 | 0.50823 | -2.6039 | 0.21793 | 2.3722e-05
36 |  | Zr-2 | 4.0887 | 35.8469 | 30.684 | 6.8431 | 0.22302 | 8.7674 | -1.5005 | 2.171 | 0.0010425 | 0.0022622
36 |  | Zr-3 | 3.7573 | 32.9091 | 28.7391 | 6.4061 | 0.2229 | 8.7587 | -1.501 | 2.17 | 0.2051% | 0.08688%
36 |  | Zr-4 | 3.2748 | 28.6495 | 25.5257 | 5.6864 | 0.22277 | 8.7486 | -1.5016 | 2.1689
36 |  | Zr-5 | 2.8341 | 24.771 | 22.4019 | 4.9882 | 0.22267 | 8.7404 | -1.5021 | 2.168
37 | 2019-11-22 | blank | 0.00083343 | 0.0055445 | 0.0010221 | 0.0002308
37 |  | Zr-1 | 4.4429 | 38.9819 | 32.7001 | 7.2954 | 0.2231 | 8.7739 | -1.5001 | 2.1718 | 0.50906 | -2.6057 | 0.21793 | 5.8317e-05
37 |  | Zr-2 | 4.0768 | 35.7428 | 30.6088 | 6.8264 | 0.22302 | 8.7674 | -1.5005 | 2.171 | 0.0056175 | 0.01219
37 |  | Zr-3 | 3.7272 | 32.6437 | 28.5301 | 6.3595 | 0.2229 | 8.7583 | -1.501 | 2.17 | 1.104% | 0.4678%
37 |  | Zr-4 | 3.2341 | 28.2957 | 25.1878 | 5.6114 | 0.22278 | 8.7491 | -1.5016 | 2.1689
37 |  | Zr-5 | 2.8762 | 25.1375 | 22.7402 | 5.0633 | 0.22266 | 8.74 | -1.5021 | 2.1679
38 | 2019-11-22 | blank | 0.00083343 | 0.0055445 | 0.0010221 | 0.0002308
38 |  | Zr-1 | 4.4022 | 38.6217 | 32.4499 | 7.2393 | 0.22309 | 8.7733 | -1.5002 | 2.1717 | 0.51211 | -2.6123 | 0.21789 | 4.2152e-05
38 |  | Zr-2 | 4.0725 | 35.7032 | 30.5983 | 6.8237 | 0.22301 | 8.7669 | -1.5005 | 2.171 | 0.0037556 | 0.0081492
38 |  | Zr-3 | 3.7248 | 32.6206 | 28.5346 | 6.36 | 0.22289 | 8.7576 | -1.5011 | 2.1699 | 0.7334% | 0.312%
38 |  | Zr-4 | 3.2371 | 28.3201 | 25.218 | 5.6179 | 0.22277 | 8.7485 | -1.5016 | 2.1689
38 |  | Zr-5 | 2.8275 | 24.7098 | 22.373 | 4.9812 | 0.22264 | 8.7391 | -1.5022 | 2.1678
39 | 2019-11-25 | blank | 0.00077685 | 0.0065855 | 0.0011182 | 0.00025439
39 |  | Zr-1 | 4.4174 | 38.7503 | 31.7411 | 7.0805 | 0.22307 | 8.7722 | -1.5003 | 2.1716 | 0.49777 | -2.5812 | 0.21803 | 4.813e-05
39 |  | Zr-2 | 4.2041 | 36.8528 | 30.8626 | 6.8821 | 0.22299 | 8.7659 | -1.5006 | 2.1709 | 0.0044881 | 0.0097386
39 |  | Zr-3 | 3.9184 | 34.3261 | 29.2116 | 6.5119 | 0.22292 | 8.7602 | -1.5009 | 2.1702 | 0.9016% | 0.3773%
39 |  | Zr-4 | 3.5155 | 30.7564 | 26.8137 | 5.9735 | 0.22278 | 8.7487 | -1.5016 | 2.1689
39 |  | Zr-5 | 3.1461 | 27.4964 | 24.3852 | 5.4296 | 0.22266 | 8.7399 | -1.5021 | 2.1679
40 | 2019-11-25 | blank | 0.00077685 | 0.0065855 | 0.0011182 | 0.00025439
40 |  | Zr-1 | 4.4621 | 39.1545 | 31.7001 | 7.0724 | 0.2231 | 8.7749 | -1.5001 | 2.1719 | 0.49708 | -2.5797 | 0.21804 | 4.2389e-05
40 |  | Zr-2 | 4.3394 | 38.0499 | 31.6428 | 7.057 | 0.22302 | 8.7684 | -1.5005 | 2.1712 | 0.0038059 | 0.0082589
40 |  | Zr-3 | 3.9889 | 34.9395 | 29.8243 | 6.6481 | 0.22291 | 8.7592 | -1.501 | 2.1701 | 0.7657% | 0.3201%
40 |  | Zr-4 | 3.617 | 31.6486 | 27.5621 | 6.1405 | 0.22279 | 8.7499 | -1.5015 | 2.169
40 |  | Zr-5 | 3.1817 | 27.8075 | 24.6975 | 5.4991 | 0.22266 | 8.7398 | -1.5021 | 2.1679
41 | 2019-11-25 | blank | 0.00077685 | 0.0065855 | 0.0011182 | 0.00025439
41 |  | Zr-1 | 4.4079 | 38.6812 | 31.0158 | 6.9199 | 0.22311 | 8.7754 | -1.5001 | 2.1719 | 0.50906 | -2.6057 | 0.21792 | 3.9445e-05
41 |  | Zr-2 | 4.2948 | 37.6661 | 31.1093 | 6.9387 | 0.22304 | 8.7701 | -1.5004 | 2.1713 | 0.0033597 | 0.0072934
41 |  | Zr-3 | 4.1553 | 36.4145 | 30.6702 | 6.8381 | 0.22296 | 8.7634 | -1.5008 | 2.1706 | 0.66% | 0.2799%
41 |  | Zr-4 | 4.1781 | 36.6109 | 30.6199 | 6.8265 | 0.22294 | 8.7626 | -1.5008 | 2.1705
41 |  | Zr-5 | 4.0044 | 35.0643 | 29.871 | 6.6572 | 0.22286 | 8.7564 | -1.5012 | 2.1698
42 | 2019-11-25 | blank | 0.00077685 | 0.0065855 | 0.0011182 | 0.00025439
42 |  | Zr-1 | 4.1956 | 36.7886 | 30.3578 | 6.7703 | 0.22302 | 8.7684 | -1.5005 | 2.1712 | 0.49784 | -2.5814 | 0.21803 | 5.1585e-05
42 |  | Zr-2 | 4.0202 | 35.2307 | 29.5827 | 6.5956 | 0.22296 | 8.7635 | -1.5008 | 2.1706 | 0.0049162 | 0.010666
42 |  | Zr-3 | 3.7409 | 32.7599 | 28.0146 | 6.2437 | 0.22287 | 8.7571 | -1.5011 | 2.1699 | 0.9875% | 0.4132%
42 |  | Zr-4 | 3.4432 | 30.1182 | 26.3914 | 5.8788 | 0.22275 | 8.7471 | -1.5017 | 2.1687
42 |  | Zr-5 | 2.8939 | 25.2866 | 22.5286 | 5.0155 | 0.22263 | 8.7379 | -1.5022 | 2.1677
43 | 2019-11-25 | blank | 0.00077685 | 0.0065855 | 0.0011182 | 0.00025439
43 |  | Zr-1 | 4.1386 | 36.3021 | 29.929 | 6.6761 | 0.22306 | 8.7716 | -1.5003 | 2.1715 | 0.50049 | -2.5871 | 0.21801 | 3.3735e-05
43 |  | Zr-2 | 3.6903 | 32.327 | 27.6932 | 6.1733 | 0.22292 | 8.76 | -1.5009 | 2.1702 | 0.0027719 | 0.0060126
43 |  | Zr-3 | 3.2761 | 28.6654 | 25.0947 | 5.5908 | 0.22279 | 8.7498 | -1.5015 | 2.169 | 0.5538% | 0.2324%
43 |  | Zr-4 | 2.969 | 25.9501 | 23.1044 | 5.1446 | 0.22267 | 8.7404 | -1.5021 | 2.168
43 |  | Zr-5 | 2.5537 | 22.2972 | 20.156 | 4.4858 | 0.22255 | 8.7315 | -1.5026 | 2.1669
44 | 2019-11-25 | blank | 0.00077685 | 0.0065855 | 0.0011182 | 0.00025439
44 |  | Zr-1 | 4.0151 | 35.2078 | 29.565 | 6.594 | 0.22303 | 8.7689 | -1.5004 | 2.1712 | 0.50576 | -2.5985 | 0.21796 | 4.0335e-05
44 |  | Zr-2 | 3.7496 | 32.8462 | 28.1881 | 6.2837 | 0.22292 | 8.7599 | -1.5009 | 2.1702 | 0.0036156 | 0.0078425
44 |  | Zr-3 | 3.3726 | 29.5117 | 25.8336 | 5.7557 | 0.2228 | 8.7504 | -1.5015 | 2.1691 | 0.7149% | 0.3018%
44 |  | Zr-4 | 2.9418 | 25.7116 | 22.9205 | 5.1037 | 0.22267 | 8.7402 | -1.5021 | 2.1679
44 |  | Zr-5 | 2.5439 | 22.2103 | 20.1104 | 4.4754 | 0.22254 | 8.7307 | -1.5026 | 2.1668
45 | 2019-11-25 | blank | 0.00077685 | 0.0065855 | 0.0011182 | 0.00025439
45 |  | Zr-1 | 3.9996 | 35.0697 | 29.547 | 6.5897 | 0.22302 | 8.7682 | -1.5005 | 2.1711 | 0.50441 | -2.5956 | 0.21797 | 5.0833e-05
45 |  | Zr-2 | 3.6789 | 32.2257 | 27.7146 | 6.1781 | 0.22292 | 8.7595 | -1.501 | 2.1701 | 0.0048837 | 0.010593
45 |  | Zr-3 | 3.2743 | 28.6484 | 25.1402 | 5.601 | 0.22279 | 8.7496 | -1.5015 | 2.169 | 0.9682% | 0.4081%
45 |  | Zr-4 | 2.8515 | 24.9202 | 22.2702 | 4.9586 | 0.22266 | 8.7392 | -1.5021 | 2.1678
45 |  | Zr-5 | 2.5454 | 22.2247 | 20.1089 | 4.4752 | 0.22255 | 8.7313 | -1.5026 | 2.1669
46 | 2019-11-25 | blank | 0.00077685 | 0.0065855 | 0.0011182 | 0.00025439
46 |  | Zr-1 | 3.9589 | 34.712 | 29.2932 | 6.5331 | 0.22303 | 8.7682 | -1.5005 | 2.1711 | 0.50874 | -2.605 | 0.21793 | 5.1716e-05
46 |  | Zr-2 | 3.6764 | 32.2052 | 27.7205 | 6.1795 | 0.22292 | 8.7599 | -1.5009 | 2.1702 | 0.0049807 | 0.010803
46 |  | Zr-3 | 3.3307 | 29.1436 | 25.5655 | 5.6959 | 0.2228 | 8.75 | -1.5015 | 2.1691 | 0.979% | 0.4147%
46 |  | Zr-4 | 2.8801 | 25.1683 | 22.5135 | 5.0126 | 0.22265 | 8.7386 | -1.5022 | 2.1678
46 |  | Zr-5 | 2.4275 | 21.1924 | 19.2226 | 4.2777 | 0.22253 | 8.7302 | -1.5027 | 2.1668
47 | 2019-11-25 | blank | 0.00077685 | 0.0065855 | 0.0011182 | 0.00025439
47 |  | Zr-1 | 3.8997 | 34.1943 | 28.8792 | 6.4409 | 0.22303 | 8.7684 | -1.5005 | 2.1712 | 0.5123 | -2.6127 | 0.21789 | 5.6434e-05
47 |  | Zr-2 | 3.5895 | 31.4407 | 27.1098 | 6.043 | 0.22291 | 8.7591 | -1.501 | 2.1701 | 0.005523 | 0.011979
47 |  | Zr-3 | 3.2559 | 28.4865 | 25.0285 | 5.576 | 0.22278 | 8.7493 | -1.5015 | 2.169 | 1.078% | 0.4585%
47 |  | Zr-4 | 2.7661 | 24.1724 | 21.6266 | 4.8151 | 0.22265 | 8.7389 | -1.5022 | 2.1678
47 |  | Zr-5 | 2.4309 | 21.2226 | 19.2445 | 4.2824 | 0.22253 | 8.7302 | -1.5027 | 2.1668
48 | 2019-11-25 | blank | 0.00077685 | 0.0065855 | 0.0011182 | 0.00025439
48 |  | Zr-1 | 4.1891 | 36.6858 | 31.2501 | 6.9653 | 0.22289 | 8.7575 | -1.5011 | 2.1699 | 0.50065 | -2.5874 | 0.21801 | 4.5298e-05
48 |  | Zr-2 | 3.8014 | 33.256 | 28.7769 | 6.4108 | 0.22277 | 8.7484 | -1.5016 | 2.1689 | 0.0043649 | 0.0094619
48 |  | Zr-3 | 3.4573 | 30.2142 | 26.5126 | 5.9034 | 0.22266 | 8.7393 | -1.5021 | 2.1678 | 0.8718% | 0.3657%
48 |  | Zr-4 | 3.0189 | 26.3529 | 23.4711 | 5.2231 | 0.22253 | 8.7292 | -1.5027 | 2.1667
48 |  | Zr-5 | 2.5221 | 21.9879 | 19.8945 | 4.4243 | 0.22239 | 8.7182 | -1.5033 | 2.1654
49 | 2019-11-26 | blank | 0.001003 | 0.0090145 | 0.0006786 | 0.00014626
49 |  | Zr-1 | 4.4712 | 39.2957 | 25.3484 | 5.6606 | 0.22331 | 8.7887 | -1.4992 | 2.1735 | 0.5031 | -2.5926 | 0.21802 | 5.4549e-05
49 |  | Zr-2 | 4.0281 | 35.3478 | 23.6476 | 5.277 | 0.22315 | 8.7753 | -1.4999 | 2.1719 | 0.0051471 | 0.011171
49 |  | Zr-3 | 3.5732 | 31.3129 | 21.453 | 4.784 | 0.223 | 8.7633 | -1.5006 | 2.1706 | 1.023% | 0.4309%
49 |  | Zr-4 | 2.9961 | 26.2107 | 18.4097 | 4.1018 | 0.22281 | 8.7482 | -1.5015 | 2.1689
49 |  | Zr-5 | 2.4025 | 20.9815 | 15.0724 | 3.3552 | 0.2226 | 8.7331 | -1.5024 | 2.1671
50 | 2019-11-26 | blank | 0.001003 | 0.0090145 | 0.0006786 | 0.00014626
50 |  | Zr-1 | 4.3898 | 38.5819 | 24.9366 | 5.5688 | 0.22332 | 8.789 | -1.4992 | 2.1735 | 0.50033 | -2.5866 | 0.21804 | 5.0838e-05
50 |  | Zr-2 | 4.048 | 35.5293 | 23.7373 | 5.2975 | 0.22317 | 8.777 | -1.4998 | 2.1721 | 0.0047164 | 0.010237
50 |  | Zr-3 | 3.6285 | 31.8047 | 21.7444 | 4.8496 | 0.22303 | 8.7653 | -1.5005 | 2.1708 | 0.9426% | 0.3958%
50 |  | Zr-4 | 3.0694 | 26.8589 | 18.8084 | 4.1912 | 0.22284 | 8.7505 | -1.5013 | 2.1691
50 |  | Zr-5 | 2.5007 | 21.844 | 15.6434 | 3.4827 | 0.22263 | 8.7351 | -1.5022 | 2.1674
51 | 2019-11-26 | blank | 0.0014434 | 0.011418 | 0.0015101 | 0.0003394
51 |  | Zr-1 | 4.1853 | 36.7949 | 27.0012 | 6.0293 | 0.2233 | 8.7914 | -1.4992 | 2.1738 | 0.49837 | -2.5826 | 0.21801 | 3.0666e-05
51 |  | Zr-2 | 3.9108 | 34.357 | 25.4259 | 5.6755 | 0.22322 | 8.7852 | -1.4996 | 2.1731 | 0.0022069 | 0.0047934
51 |  | Zr-3 | 3.627 | 31.8372 | 23.7448 | 5.298 | 0.22312 | 8.7778 | -1.5 | 2.1722 | 0.4428% | 0.1856%
51 |  | Zr-4 | 3.2111 | 28.1508 | 21.2267 | 4.7332 | 0.22299 | 8.7667 | -1.5007 | 2.171
51 |  | Zr-5 | 2.8467 | 24.928 | 18.9666 | 4.2268 | 0.22286 | 8.7567 | -1.5012 | 2.1698
52 | 2019-11-26 | blank | 0.0014434 | 0.011418 | 0.0015101 | 0.0003394
52 |  | Zr-1 | 4.2377 | 37.2571 | 27.2323 | 6.0811 | 0.2233 | 8.7919 | -1.4992 | 2.1738 | 0.50049 | -2.5872 | 0.21799 | 2.7596e-05
52 |  | Zr-2 | 3.9175 | 34.4142 | 25.4353 | 5.6775 | 0.22321 | 8.7847 | -1.4996 | 2.173 | 0.001758 | 0.0038181
52 |  | Zr-3 | 3.5967 | 31.5654 | 23.5498 | 5.2541 | 0.22311 | 8.7761 | -1.5001 | 2.172 | 0.3513% | 0.1476%
52 |  | Zr-4 | 3.2331 | 28.3432 | 21.3483 | 4.7604 | 0.22299 | 8.7667 | -1.5006 | 2.171
52 |  | Zr-5 | 2.7822 | 24.3568 | 18.547 | 4.1329 | 0.22283 | 8.7547 | -1.5013 | 2.1696
53 | 2019-11-26 | blank | 0.0014434 | 0.011418 | 0.0015101 | 0.0003394
53 |  | Zr-1 | 4.2147 | 37.0547 | 27.074 | 6.0457 | 0.2233 | 8.7919 | -1.4992 | 2.1738 | 0.49651 | -2.5785 | 0.21803 | 3.6944e-05
53 |  | Zr-2 | 3.8675 | 33.971 | 25.1228 | 5.6075 | 0.2232 | 8.7837 | -1.4997 | 2.1729 | 0.0030226 | 0.0065645
53 |  | Zr-3 | 3.5724 | 31.3506 | 23.3866 | 5.2176 | 0.2231 | 8.7758 | -1.5001 | 2.172 | 0.6088% | 0.2546%
53 |  | Zr-4 | 3.1603 | 27.6986 | 20.8913 | 4.658 | 0.22296 | 8.7646 | -1.5008 | 2.1707
53 |  | Zr-5 | 2.7713 | 24.2588 | 18.4747 | 4.1165 | 0.22282 | 8.7537 | -1.5014 | 2.1695
54 | 2019-11-26 | blank | 0.0014434 | 0.011418 | 0.0015101 | 0.0003394
54 |  | Zr-1 | 4.1776 | 36.726 | 26.8654 | 5.999 | 0.2233 | 8.7911 | -1.4993 | 2.1737 | 0.50076 | -2.5878 | 0.21799 | 3.8617e-05
54 |  | Zr-2 | 3.8238 | 33.5828 | 24.8598 | 5.5484 | 0.22319 | 8.7826 | -1.4997 | 2.1728 | 0.0032215 | 0.0069959
54 |  | Zr-3 | 3.5026 | 30.7314 | 22.9587 | 5.1216 | 0.22308 | 8.7739 | -1.5002 | 2.1718 | 0.6433% | 0.2703%
54 |  | Zr-4 | 3.1468 | 27.5784 | 20.8004 | 4.6374 | 0.22295 | 8.7641 | -1.5008 | 2.1707
54 |  | Zr-5 | 2.7119 | 23.7343 | 18.0916 | 4.0308 | 0.2228 | 8.7519 | -1.5015 | 2.1693
55 | 2019-11-26 | blank | 0.0014434 | 0.011418 | 0.0015101 | 0.0003394
55 |  | Zr-1 | 4.1405 | 36.3978 | 26.6319 | 5.9466 | 0.22329 | 8.7907 | -1.4993 | 2.1737 | 0.49801 | -2.5818 | 0.21802 | 4.3775e-05
55 |  | Zr-2 | 3.8034 | 33.3999 | 24.7405 | 5.5215 | 0.22318 | 8.7816 | -1.4998 | 2.1727 | 0.0038413 | 0.0083414
55 |  | Zr-3 | 3.4755 | 30.4884 | 22.7984 | 5.0854 | 0.22306 | 8.7724 | -1.5003 | 2.1716 | 0.7713% | 0.3231%
55 |  | Zr-4 | 3.0681 | 26.88 | 20.3145 | 4.5285 | 0.22292 | 8.7612 | -1.5009 | 2.1703
55 |  | Zr-5 | 2.6935 | 23.5695 | 17.9837 | 4.0064 | 0.22278 | 8.7504 | -1.5016 | 2.1691
56 | 2019-11-26 | blank | 0.0014434 | 0.011418 | 0.0015101 | 0.0003394
56 |  | Zr-1 | 4.1562 | 36.5299 | 26.7369 | 5.9696 | 0.22327 | 8.7893 | -1.4994 | 2.1735 | 0.49573 | -2.5768 | 0.21804 | 2.8463e-05
56 |  | Zr-2 | 3.7911 | 33.2866 | 24.6633 | 5.5038 | 0.22316 | 8.7803 | -1.4999 | 2.1725 | 0.0019279 | 0.0041864
56 |  | Zr-3 | 3.4892 | 30.6083 | 22.8733 | 5.1021 | 0.22306 | 8.7723 | -1.5003 | 2.1716 | 0.3889% | 0.1625%
56 |  | Zr-4 | 3.0847 | 27.0259 | 20.411 | 4.55 | 0.22292 | 8.7614 | -1.5009 | 2.1704
56 |  | Zr-5 | 2.7598 | 24.1537 | 18.39 | 4.0974 | 0.2228 | 8.7521 | -1.5015 | 2.1693
57 | 2019-11-26 | blank | 0.0017736 | 0.014323 | 0.00062858 | 0.00012181
57 |  | Zr-1 | 3.7042 | 32.6333 | 23.0884 | 5.1616 | 0.22356 | 8.8099 | -1.4981 | 2.1759 | 0.50745 | -2.6022 | 0.21794 | 6.6602e-05
57 |  | Zr-2 | 3.5562 | 31.317 | 22.3967 | 5.0059 | 0.22351 | 8.8063 | -1.4983 | 2.1755 | 0.0059369 | 0.012909
57 |  | Zr-3 | 3.3633 | 29.5996 | 21.3746 | 4.776 | 0.22344 | 8.8007 | -1.4986 | 2.1748 | 1.17% | 0.4961%
57 |  | Zr-4 | 2.9525 | 25.9477 | 19.0326 | 4.2497 | 0.22329 | 8.7883 | -1.4993 | 2.1734
57 |  | Zr-5 | 2.6508 | 23.2724 | 17.2444 | 3.8484 | 0.22316 | 8.7792 | -1.4999 | 2.1724
58 | 2019-11-26 | blank | 0.0017736 | 0.014323 | 0.00062858 | 0.00012181
58 |  | Zr-1 | 3.6895 | 32.5108 | 22.8507 | 5.109 | 0.22358 | 8.8116 | -1.498 | 2.1761 | 0.49783 | -2.5813 | 0.21804 | 3.1847e-05
58 |  | Zr-2 | 3.5239 | 31.0361 | 22.1561 | 4.9525 | 0.22353 | 8.8072 | -1.4982 | 2.1756 | 0.0022411 | 0.0048735
58 |  | Zr-3 | 3.338 | 29.3799 | 21.1852 | 4.7339 | 0.22345 | 8.8016 | -1.4986 | 2.1749 | 0.4502% | 0.1888%
58 |  | Zr-4 | 2.9754 | 26.1543 | 19.1351 | 4.2731 | 0.22331 | 8.7903 | -1.4992 | 2.1736
58 |  | Zr-5 | 2.6821 | 23.5522 | 17.4043 | 3.8846 | 0.2232 | 8.7812 | -1.4997 | 2.1726
59 | 2019-11-26 | blank | 0.0017736 | 0.014323 | 0.00062858 | 0.00012181
59 |  | Zr-1 | 3.682 | 32.4481 | 22.7886 | 5.0955 | 0.2236 | 8.8127 | -1.4979 | 2.1762 | 0.49849 | -2.5827 | 0.21804 | 2.4751e-05
59 |  | Zr-2 | 3.5194 | 30.9988 | 22.1047 | 4.9413 | 0.22354 | 8.8081 | -1.4982 | 2.1757 | 0.0012158 | 0.0026438
59 |  | Zr-3 | 3.3004 | 29.0494 | 20.9456 | 4.6805 | 0.22346 | 8.8018 | -1.4985 | 2.175 | 0.2439% | 0.1024%
59 |  | Zr-4 | 2.956 | 25.9842 | 19.0057 | 4.2443 | 0.22331 | 8.7904 | -1.4992 | 2.1737
59 |  | Zr-5 | 2.6427 | 23.203 | 17.1618 | 3.8303 | 0.22319 | 8.7801 | -1.4998 | 2.1725
60 | 2019-11-26 | blank | 0.0017736 | 0.014323 | 0.00062858 | 0.00012181
60 |  | Zr-1 | 3.666 | 32.3079 | 22.7077 | 5.0775 | 0.2236 | 8.8129 | -1.4979 | 2.1762 | 0.49842 | -2.5826 | 0.21804 | 4.1759e-05
60 |  | Zr-2 | 3.5182 | 30.9894 | 22.105 | 4.9413 | 0.22354 | 8.8083 | -1.4982 | 2.1757 | 0.0033831 | 0.0073567
60 |  | Zr-3 | 3.2674 | 28.7559 | 20.7684 | 4.6407 | 0.22345 | 8.8008 | -1.4986 | 2.1748 | 0.6788% | 0.2849%
60 |  | Zr-4 | 2.9019 | 25.5058 | 18.6825 | 4.1718 | 0.2233 | 8.7894 | -1.4992 | 2.1735
60 |  | Zr-5 | 2.6115 | 22.9261 | 16.9805 | 3.7896 | 0.22317 | 8.779 | -1.4998 | 2.1724
61 | 2019-11-27 | blank | 0.00091454 | 0.0091124 | 0.0010726 | 0.00023046
61 |  | Zr-1 | 4.0393 | 35.5233 | 28.0241 | 6.2592 | 0.22335 | 8.7945 | -1.499 | 2.1741 | 0.50295 | -2.5925 | 0.21798 | 3.2971e-05
61 |  | Zr-2 | 3.9392 | 34.6358 | 27.7772 | 6.2035 | 0.22333 | 8.7927 | -1.4991 | 2.1739 | 0.002437 | 0.0052958
61 |  | Zr-3 | 3.7828 | 33.2482 | 26.9335 | 6.0139 | 0.22329 | 8.7892 | -1.4993 | 2.1735 | 0.4845% | 0.2043%
61 |  | Zr-4 | 3.4164 | 29.9978 | 24.6474 | 5.5006 | 0.22317 | 8.7804 | -1.4998 | 2.1725
61 |  | Zr-5 | 3.0746 | 26.9673 | 22.4158 | 4.9999 | 0.22305 | 8.771 | -1.5004 | 2.1714
62 | 2019-11-27 | blank | 0.00091454 | 0.0091124 | 0.0010726 | 0.00023046
62 |  | Zr-1 | 3.9525 | 34.762 | 27.1606 | 6.0664 | 0.22335 | 8.7949 | -1.499 | 2.1742 | 0.50113 | -2.5885 | 0.21799 | 3.8257e-05
62 |  | Zr-2 | 3.9526 | 34.7543 | 27.842 | 6.2179 | 0.22333 | 8.7928 | -1.4991 | 2.1739 | 0.0030754 | 0.0066834
62 |  | Zr-3 | 3.8304 | 33.6676 | 27.2475 | 6.084 | 0.22329 | 8.7895 | -1.4993 | 2.1736 | 0.6137% | 0.2582%
62 |  | Zr-4 | 3.5308 | 31.0042 | 25.4488 | 5.6797 | 0.22318 | 8.7811 | -1.4998 | 2.1726
62 |  | Zr-5 | 3.2358 | 28.3877 | 23.5444 | 5.2521 | 0.22307 | 8.7729 | -1.5003 | 2.1717
63 | 2019-11-27 | blank | 0.00091454 | 0.0091124 | 0.0010726 | 0.00023046
63 |  | Zr-1 | 3.9699 | 34.9115 | 27.086 | 6.0493 | 0.22334 | 8.794 | -1.4991 | 2.1741 | 0.49975 | -2.5856 | 0.218 | 4.6717e-05
63 |  | Zr-2 | 4.0529 | 35.6362 | 28.3898 | 6.3401 | 0.22332 | 8.7927 | -1.4991 | 2.1739 | 0.0040143 | 0.0087243
63 |  | Zr-3 | 3.976 | 34.9498 | 28.154 | 6.2865 | 0.22329 | 8.7902 | -1.4993 | 2.1736 | 0.8033% | 0.3374%
63 |  | Zr-4 | 3.7013 | 32.5105 | 26.5721 | 5.931 | 0.22321 | 8.7835 | -1.4997 | 2.1729
63 |  | Zr-5 | 3.374 | 29.6075 | 24.4799 | 5.4615 | 0.2231 | 8.7752 | -1.5001 | 2.1719
64 | 2019-11-27 | blank | 0.00091454 | 0.0091124 | 0.0010726 | 0.00023046
64 |  | Zr-1 | 3.9763 | 34.9659 | 27.8259 | 6.2144 | 0.22333 | 8.7935 | -1.4991 | 2.174 | 0.49755 | -2.5808 | 0.21802 | 3.5084e-05
64 |  | Zr-2 | 3.8048 | 33.4457 | 27.017 | 6.0327 | 0.22329 | 8.7903 | -1.4993 | 2.1736 | 0.0027557 | 0.0059864
64 |  | Zr-3 | 3.5046 | 30.7789 | 25.2252 | 5.6301 | 0.22319 | 8.7825 | -1.4997 | 2.1728 | 0.5538% | 0.232%
64 |  | Zr-4 | 3.097 | 27.1653 | 22.5722 | 5.0348 | 0.22306 | 8.7715 | -1.5003 | 2.1715
64 |  | Zr-5 | 2.6343 | 23.0721 | 19.4483 | 4.3348 | 0.22289 | 8.7584 | -1.5011 | 2.17
65 | 2019-11-27 | blank | 0.00091454 | 0.0091124 | 0.0010726 | 0.00023046
65 |  | Zr-1 | 3.955 | 34.7825 | 27.5025 | 6.1426 | 0.22335 | 8.7946 | -1.499 | 2.1741 | 0.49827 | -2.5823 | 0.21802 | 2.9871e-05
65 |  | Zr-2 | 3.7717 | 33.1583 | 26.7451 | 5.9723 | 0.2233 | 8.7914 | -1.4992 | 2.1738 | 0.0020742 | 0.0045063
65 |  | Zr-3 | 3.4153 | 29.9968 | 24.5744 | 5.485 | 0.2232 | 8.7831 | -1.4997 | 2.1728 | 0.4163% | 0.1745%
65 |  | Zr-4 | 3.0608 | 26.8492 | 22.3009 | 4.9744 | 0.22306 | 8.772 | -1.5003 | 2.1716
65 |  | Zr-5 | 2.6157 | 22.9113 | 19.2984 | 4.3016 | 0.2229 | 8.7592 | -1.501 | 2.1701
66 | 2019-11-27 | blank | 0.00091454 | 0.0091124 | 0.0010726 | 0.00023046
66 |  | Zr-1 | 3.8855 | 34.1746 | 27.0233 | 6.0359 | 0.22336 | 8.7954 | -1.499 | 2.1742 | 0.49919 | -2.5843 | 0.21801 | 3.4545e-05
66 |  | Zr-2 | 3.7429 | 32.9081 | 26.5374 | 5.9261 | 0.22331 | 8.7921 | -1.4992 | 2.1738 | 0.0026742 | 0.0058098
66 |  | Zr-3 | 3.4545 | 30.3465 | 24.819 | 5.5401 | 0.22322 | 8.7846 | -1.4996 | 2.173 | 0.5357% | 0.2248%
66 |  | Zr-4 | 3.0315 | 26.5942 | 22.0807 | 4.9255 | 0.22307 | 8.7726 | -1.5003 | 2.1716
66 |  | Zr-5 | 2.5783 | 22.5844 | 19.0199 | 4.2395 | 0.2229 | 8.7593 | -1.501 | 2.1701
67 | 2019-11-27 | blank | 0.00091454 | 0.0091124 | 0.0010726 | 0.00023046
67 |  | Zr-1 | 3.8627 | 33.9771 | 26.8958 | 6.0077 | 0.22337 | 8.7963 | -1.4989 | 2.1743 | 0.49731 | -2.5802 | 0.21803 | 2.577e-05
67 |  | Zr-2 | 3.7049 | 32.5755 | 26.2827 | 5.8695 | 0.22332 | 8.7925 | -1.4991 | 2.1739 | 0.0014465 | 0.003143
67 |  | Zr-3 | 3.4001 | 29.8677 | 24.4505 | 5.4579 | 0.22322 | 8.7844 | -1.4996 | 2.173 | 0.2909% | 0.1218%
67 |  | Zr-4 | 3.0073 | 26.382 | 21.9113 | 4.8878 | 0.22307 | 8.7727 | -1.5003 | 2.1716
67 |  | Zr-5 | 3.0073 | 26.382 | 21.9113 | 4.8878 | 0.22307 | 8.7727 | -1.5003 | 2.1716
68 | 2019-11-27 | blank | 0.00091454 | 0.0091124 | 0.0010726 | 0.00023046
68 |  | Zr-1 | 3.8476 | 33.8466 | 26.7814 | 5.9823 | 0.22338 | 8.7967 | -1.4989 | 2.1744 | 0.50039 | -2.5869 | 0.218 | 2.4743e-05
68 |  | Zr-2 | 3.6904 | 32.4474 | 26.202 | 5.8515 | 0.22332 | 8.7925 | -1.4991 | 2.1739 | 0.0012544 | 0.0027252
68 |  | Zr-3 | 3.4432 | 30.2488 | 24.7506 | 5.525 | 0.22323 | 8.7851 | -1.4996 | 2.1731 | 0.2507% | 0.1053%
68 |  | Zr-4 | 2.9983 | 26.2995 | 21.8752 | 4.8794 | 0.22305 | 8.7714 | -1.5003 | 2.1715
68 |  | Zr-5 | 2.5856 | 22.6467 | 19.0822 | 4.2533 | 0.22289 | 8.7589 | -1.5011 | 2.1701
69 | 2019-11-27 | blank | 0.00086453 | 0.0089045 | 0.0007419 | 0.00015712
69 |  | Zr-1 | 4.9429 | 43.4047 | 49.8109 | 11.1181 | 0.22321 | 8.7812 | -1.4997 | 2.1726 | 0.49908 | -2.584 | 0.21803 | 4.5123e-05
69 |  | Zr-2 | 4.6192 | 40.5085 | 48.2833 | 10.7697 | 0.22305 | 8.7696 | -1.5003 | 2.1713 | 0.0041118 | 0.0089232
69 |  | Zr-3 | 4.3095 | 37.7577 | 45.6068 | 10.1679 | 0.22295 | 8.7615 | -1.5008 | 2.1704 | 0.8239% | 0.3453%
69 |  | Zr-4 | 3.8684 | 33.8457 | 41.4728 | 9.24 | 0.2228 | 8.7493 | -1.5015 | 2.169
69 |  | Zr-5 | 3.3664 | 29.4079 | 36.521 | 8.1306 | 0.22263 | 8.7358 | -1.5023 | 2.1674
70 | 2019-11-27 | blank | 0.00086453 | 0.0089045 | 0.0007419 | 0.00015712
70 |  | Zr-1 | 4.8402 | 42.506 | 48.4942 | 10.8248 | 0.22322 | 8.7818 | -1.4996 | 2.1727 | 0.50387 | -2.5944 | 0.21799 | 6.6573e-05
70 |  | Zr-2 | 4.583 | 40.195 | 47.7421 | 10.6495 | 0.22306 | 8.7705 | -1.5003 | 2.1714 | 0.0064677 | 0.014037
70 |  | Zr-3 | 4.3293 | 37.9385 | 45.6533 | 10.1792 | 0.22297 | 8.7631 | -1.5007 | 2.1706 | 1.284% | 0.5411%
70 |  | Zr-4 | 3.95 | 34.5756 | 42.1436 | 9.3914 | 0.22284 | 8.7532 | -1.5013 | 2.1694
70 |  | Zr-5 | 3.4814 | 30.4264 | 37.6209 | 8.3773 | 0.22268 | 8.7398 | -1.502 | 2.1679
71 | 2019-11-27 | blank | 0.00086453 | 0.0089045 | 0.0007419 | 0.00015712
71 |  | Zr-1 | 4.8274 | 42.3992 | 48.0483 | 10.7259 | 0.22323 | 8.783 | -1.4995 | 2.1728 | 0.50362 | -2.5938 | 0.21799 | 4.6679e-05
71 |  | Zr-2 | 4.6291 | 40.612 | 47.9725 | 10.7026 | 0.2231 | 8.7732 | -1.5001 | 2.1717 | 0.0042365 | 0.0091958
71 |  | Zr-3 | 4.3675 | 38.2835 | 45.9112 | 10.2382 | 0.223 | 8.7655 | -1.5006 | 2.1708 | 0.8412% | 0.3545%
71 |  | Zr-4 | 4.0255 | 35.2454 | 42.8526 | 9.5508 | 0.22288 | 8.7556 | -1.5011 | 2.1697
71 |  | Zr-5 | 3.5233 | 30.8009 | 38.007 | 8.4643 | 0.2227 | 8.7419 | -1.5019 | 2.1681
72 | 2019-11-28 | blank | 0.0010862 | 0.0098712 | 0.00091726 | 0.00021277
72 |  | Zr-1 | 4.6975 | 41.3637 | 31.275 | 6.9921 | 0.22357 | 8.8055 | -1.498 | 2.1754 | 0.5091 | -2.6056 | 0.21798 | 4.9078e-05
72 |  | Zr-2 | 4.5987 | 40.4637 | 31.5729 | 7.0558 | 0.22348 | 8.7989 | -1.4984 | 2.1746 | 0.0042626 | 0.0092631
72 |  | Zr-3 | 4.0881 | 35.9198 | 29.0363 | 6.4842 | 0.22331 | 8.7864 | -1.4992 | 2.1732 | 0.8373% | 0.3555%
72 |  | Zr-4 | 3.5677 | 31.3052 | 25.8787 | 5.7752 | 0.22317 | 8.7746 | -1.4998 | 2.1719
72 |  | Zr-5 | 3.0224 | 26.4849 | 22.324 | 4.9785 | 0.22301 | 8.7628 | -1.5005 | 2.1705
73 | 2019-11-28 | blank | 0.0010862 | 0.0098712 | 0.00091726 | 0.00021277
73 |  | Zr-1 | 4.6114 | 40.6173 | 30.5449 | 6.83 | 0.22361 | 8.808 | -1.4979 | 2.1757 | 0.51572 | -2.6199 | 0.21791 | 8.448e-05
73 |  | Zr-2 | 4.5442 | 39.98 | 31.3805 | 7.0125 | 0.22347 | 8.798 | -1.4985 | 2.1745 | 0.0078625 | 0.017088
73 |  | Zr-3 | 4.3277 | 38.0384 | 30.5311 | 6.8191 | 0.22335 | 8.7895 | -1.499 | 2.1736 | 1.525% | 0.6522%
73 |  | Zr-4 | 3.8419 | 33.7201 | 27.7323 | 6.1896 | 0.22319 | 8.7769 | -1.4997 | 2.1721
73 |  | Zr-5 | 3.2882 | 28.8152 | 24.2103 | 5.3993 | 0.22302 | 8.7632 | -1.5005 | 2.1706
74 | 2019-11-28 | blank | 0.0010862 | 0.0098712 | 0.00070901 | 0.0001595
74 |  | Zr-1 | 4.6313 | 40.748 | 31.9902 | 7.1486 | 0.22346 | 8.7984 | -1.4985 | 2.1746 | 0.50342 | -2.5933 | 0.21803 | 3.0855e-05
74 |  | Zr-2 | 4.3834 | 38.5268 | 30.9952 | 6.9225 | 0.22334 | 8.7893 | -1.4991 | 2.1735 | 0.0021926 | 0.0047631
74 |  | Zr-3 | 3.9545 | 34.72 | 28.4736 | 6.3559 | 0.22322 | 8.7798 | -1.4996 | 2.1725 | 0.4355% | 0.1837%
74 |  | Zr-4 | 3.5356 | 31.0046 | 25.8689 | 5.771 | 0.22309 | 8.7693 | -1.5002 | 2.1713
74 |  | Zr-5 | 3.0408 | 26.6341 | 22.5759 | 5.0334 | 0.22296 | 8.7589 | -1.5008 | 2.1701
75 | 2019-11-28 | blank | 0.0010862 | 0.0098712 | 0.00070901 | 0.0001595
75 |  | Zr-1 | 4.5767 | 40.274 | 31.5236 | 7.045 | 0.22348 | 8.7998 | -1.4984 | 2.1747 | 0.50723 | -2.6015 | 0.21799 | 3.4577e-05
75 |  | Zr-2 | 4.2853 | 37.6693 | 30.2757 | 6.7624 | 0.22336 | 8.7904 | -1.499 | 2.1737 | 0.0026497 | 0.0057567
75 |  | Zr-3 | 3.95 | 34.6887 | 28.3649 | 6.3325 | 0.22325 | 8.7821 | -1.4995 | 2.1727 | 0.5224% | 0.2213%
75 |  | Zr-4 | 3.4708 | 30.4453 | 25.3404 | 5.654 | 0.22312 | 8.7717 | -1.5 | 2.1715
75 |  | Zr-5 | 3.0413 | 26.6484 | 22.5183 | 5.0215 | 0.223 | 8.7621 | -1.5006 | 2.1704
76 | 2019-11-28 | blank | 0.0010862 | 0.0098712 | 0.00070901 | 0.0001595
76 |  | Zr-1 | 4.4255 | 38.9535 | 30.4546 | 6.8071 | 0.22352 | 8.802 | -1.4983 | 2.175 | 0.50643 | -2.5998 | 0.218 | 3.1905e-05
76 |  | Zr-2 | 4.1771 | 36.7286 | 29.4555 | 6.5802 | 0.2234 | 8.7929 | -1.4988 | 2.1739 | 0.0023003 | 0.0049981
76 |  | Zr-3 | 3.8162 | 33.5189 | 27.4097 | 6.1198 | 0.22327 | 8.7832 | -1.4994 | 2.1728 | 0.4542% | 0.1923%
76 |  | Zr-4 | 3.3978 | 29.813 | 24.7701 | 5.5275 | 0.22315 | 8.7741 | -1.4999 | 2.1718
76 |  | Zr-5 | 2.8996 | 25.4089 | 21.4835 | 4.7911 | 0.22301 | 8.7629 | -1.5005 | 2.1705
77 | 2019-11-28 | blank | 0.0010862 | 0.0098712 | 0.00070901 | 0.0001595
77 |  | Zr-1 | 4.3372 | 38.182 | 29.8708 | 6.6771 | 0.22353 | 8.8033 | -1.4982 | 2.1751 | 0.50791 | -2.603 | 0.21799 | 4.436e-05
77 |  | Zr-2 | 4.0238 | 35.3799 | 28.4796 | 6.3621 | 0.22339 | 8.7926 | -1.4988 | 2.1739 | 0.003774 | 0.0082002
77 |  | Zr-3 | 3.7081 | 32.5737 | 26.6368 | 5.9478 | 0.22329 | 8.7844 | -1.4993 | 2.173 | 0.743% | 0.315%
77 |  | Zr-4 | 3.2509 | 28.5206 | 23.7715 | 5.3044 | 0.22314 | 8.773 | -1.4999 | 2.1717
77 |  | Zr-5 | 2.7484 | 24.0829 | 20.4097 | 4.5515 | 0.223 | 8.7625 | -1.5006 | 2.1705
78 | 2019-11-28 | blank | 0.0010862 | 0.0098712 | 0.00070901 | 0.0001595
78 |  | Zr-1 | 4.2506 | 37.424 | 29.3022 | 6.5506 | 0.22355 | 8.8045 | -1.4981 | 2.1753 | 0.50964 | -2.6067 | 0.21797 | 2.5652e-05
78 |  | Zr-2 | 3.9138 | 34.409 | 27.7898 | 6.2078 | 0.22338 | 8.7917 | -1.4989 | 2.1738 | 0.0013571 | 0.0029486
78 |  | Zr-3 | 3.556 | 31.2322 | 25.6499 | 5.7268 | 0.22327 | 8.7829 | -1.4994 | 2.1728 | 0.2663% | 0.1131%
78 |  | Zr-4 | 3.1138 | 27.3141 | 22.8319 | 5.0944 | 0.22313 | 8.7718 | -1.5 | 2.1715
78 |  | Zr-5 | 2.6153 | 22.9097 | 19.5041 | 4.3488 | 0.22297 | 8.7597 | -1.5007 | 2.1702
79 | 2019-11-28 | blank | 0.0010862 | 0.0098712 | 0.00094982 | 0.00019792
79 |  | Zr-1 | 4.9886 | 43.7592 | 35.9583 | 8.0224 | 0.2231 | 8.7719 | -1.5001 | 2.1715 | 0.50811 | -2.6035 | 0.21796 | 2.5378e-05
79 |  | Zr-2 | 4.563 | 39.9875 | 33.4356 | 7.4559 | 0.22299 | 8.7634 | -1.5006 | 2.1706 | 0.0014261 | 0.0030934
79 |  | Zr-3 | 4.0348 | 35.3154 | 30.0471 | 6.6961 | 0.22286 | 8.7526 | -1.5012 | 2.1694 | 0.2807% | 0.1188%
79 |  | Zr-4 | 3.2588 | 28.4756 | 24.7533 | 5.5117 | 0.22266 | 8.7381 | -1.5021 | 2.1677
79 |  | Zr-5 | 2.6182 | 22.8493 | 20.2078 | 4.4967 | 0.22252 | 8.7272 | -1.5027 | 2.1664
80 | 2019-11-28 | blank | 0.0010862 | 0.0098712 | 0.00094982 | 0.00019792
80 |  | Zr-1 | 5.0662 | 44.458 | 36.2124 | 8.0807 | 0.22315 | 8.7754 | -1.4999 | 2.1719 | 0.50812 | -2.6035 | 0.21796 | 3.9409e-05
80 |  | Zr-2 | 4.5514 | 39.8843 | 33.3353 | 7.4333 | 0.22299 | 8.7631 | -1.5006 | 2.1706 | 0.0034791 | 0.007547
80 |  | Zr-3 | 3.9603 | 34.658 | 29.5116 | 6.5764 | 0.22284 | 8.7514 | -1.5013 | 2.1692 | 0.6847% | 0.2899%
80 |  | Zr-4 | 3.2984 | 28.8262 | 24.9868 | 5.5642 | 0.22269 | 8.7395 | -1.502 | 2.1679
80 |  | Zr-5 | 2.5715 | 22.4429 | 19.8372 | 4.4143 | 0.22252 | 8.7275 | -1.5027 | 2.1665
81 | 2019-11-28 | blank | 0.0011543 | 0.0097474 | 0.00094982 | 0.00019792
81 |  | Zr-1 | 5.0224 | 44.076 | 35.7884 | 7.9864 | 0.22316 | 8.7758 | -1.4999 | 2.172 | 0.51562 | -2.6198 | 0.21789 | 3.5015e-05
81 |  | Zr-2 | 4.6848 | 41.0744 | 34.0025 | 7.5842 | 0.22305 | 8.7676 | -1.5004 | 2.1711 | 0.0028678 | 0.0062218
81 |  | Zr-3 | 3.9926 | 34.9496 | 29.6401 | 6.6058 | 0.22287 | 8.7536 | -1.5012 | 2.1695 | 0.5562% | 0.2375%
81 |  | Zr-4 | 3.3133 | 28.9635 | 25.0355 | 5.5757 | 0.22271 | 8.7417 | -1.5019 | 2.1681
81 |  | Zr-5 | 2.5678 | 22.4199 | 19.7462 | 4.3949 | 0.22257 | 8.7313 | -1.5025 | 2.1669
82 | 2019-11-28 | blank | 0.0011543 | 0.0097474 | 0.00094982 | 0.00019792
82 |  | Zr-1 | 4.9514 | 43.46 | 35.0846 | 7.8301 | 0.22318 | 8.7774 | -1.4998 | 2.1722 | 0.51378 | -2.6158 | 0.21791 | 2.5686e-05
82 |  | Zr-2 | 4.4644 | 39.1368 | 32.4647 | 7.2407 | 0.22303 | 8.7664 | -1.5004 | 2.1709 | 0.0014277 | 0.0030978
82 |  | Zr-3 | 4.024 | 35.2396 | 29.7198 | 6.625 | 0.22291 | 8.7573 | -1.501 | 2.1699 | 0.2779% | 0.1184%
82 |  | Zr-4 | 3.3274 | 29.0984 | 25.0429 | 5.5784 | 0.22275 | 8.745 | -1.5017 | 2.1685
82 |  | Zr-5 | 2.6801 | 23.41 | 20.5133 | 4.5666 | 0.22262 | 8.7348 | -1.5023 | 2.1673
83 | 2019-11-28 | blank | 0.0011543 | 0.0097474 | 0.00094982 | 0.00019792
83 |  | Zr-1 | 4.9228 | 43.2108 | 34.7704 | 7.7601 | 0.22318 | 8.7777 | -1.4998 | 2.1722 | 0.51657 | -2.6219 | 0.21788 | 4.7261e-05
83 |  | Zr-2 | 4.5042 | 39.4907 | 32.6319 | 7.2785 | 0.22305 | 8.7675 | -1.5004 | 2.171 | 0.0043591 | 0.0094584
83 |  | Zr-3 | 4.0559 | 35.5219 | 29.8699 | 6.6588 | 0.22293 | 8.7581 | -1.5009 | 2.17 | 0.8439% | 0.3607%
83 |  | Zr-4 | 3.4115 | 29.8343 | 25.6321 | 5.7098 | 0.22276 | 8.7451 | -1.5017 | 2.1685
83 |  | Zr-5 | 2.7051 | 23.6248 | 20.7222 | 4.6127 | 0.2226 | 8.7334 | -1.5024 | 2.1672
84 | 2019-11-28 | blank | 0.0011543 | 0.0097474 | 0.00094982 | 0.00019792
84 |  | Zr-1 | 4.954 | 43.4772 | 34.968 | 7.8035 | 0.22316 | 8.7763 | -1.4999 | 2.1721 | 0.51478 | -2.618 | 0.2179 | 3.0652e-05
84 |  | Zr-2 | 4.5375 | 39.7785 | 32.8657 | 7.3302 | 0.22304 | 8.7666 | -1.5004 | 2.1709 | 0.0022461 | 0.0048735
84 |  | Zr-3 | 4.0432 | 35.4084 | 29.7987 | 6.6426 | 0.22292 | 8.7576 | -1.501 | 2.1699 | 0.4363% | 0.1862%
84 |  | Zr-4 | 3.3824 | 29.5842 | 25.4005 | 5.6586 | 0.22277 | 8.7464 | -1.5016 | 2.1686
84 |  | Zr-5 | 2.6419 | 23.0761 | 20.2454 | 4.5069 | 0.22262 | 8.7346 | -1.5023 | 2.1673
85 | 2019-11-29 | blank | 0.0009212 | 0.0087408 | 0.00060314 | 0.00012205
85 |  | Zr-1 | 4.7303 | 41.555 | 22.7972 | 5.09 | 0.22328 | 8.7849 | -1.4993 | 2.173 | 0.52775 | -2.6462 | 0.21777 | 8.0801e-05
85 |  | Zr-2 | 4.4714 | 39.2681 | 21.911 | 4.8914 | 0.22324 | 8.7821 | -1.4995 | 2.1727 | 0.007708 | 0.016741
85 |  | Zr-3 | 4.1691 | 36.5882 | 20.8283 | 4.6481 | 0.22316 | 8.776 | -1.4999 | 2.172 | 1.461% | 0.6327%
85 |  | Zr-4 | 3.7919 | 33.2579 | 19.2497 | 4.2944 | 0.22309 | 8.7707 | -1.5002 | 2.1714
85 |  | Zr-5 | 3.0339 | 26.5856 | 15.79 | 3.5209 | 0.22298 | 8.7629 | -1.5007 | 2.1705
86 | 2019-11-29 | blank | 0.0009212 | 0.0087408 | 0.00060314 | 0.00012205
86 |  | Zr-1 | 4.7497 | 41.7379 | 22.6189 | 5.0511 | 0.22331 | 8.7875 | -1.4992 | 2.1733 | 0.53204 | -2.6555 | 0.21772 | 4.0066e-05
86 |  | Zr-2 | 4.4177 | 38.8025 | 21.6307 | 4.8292 | 0.22326 | 8.7834 | -1.4994 | 2.1729 | 0.0032818 | 0.0071284
86 |  | Zr-3 | 4.1039 | 36.0217 | 20.4847 | 4.5717 | 0.22318 | 8.7773 | -1.4998 | 2.1722 | 0.6168% | 0.2684%
86 |  | Zr-4 | 3.63 | 31.8422 | 18.4544 | 4.1172 | 0.2231 | 8.7719 | -1.5001 | 2.1715
86 |  | Zr-5 | 3.127 | 27.4035 | 16.2397 | 3.6212 | 0.22299 | 8.7635 | -1.5006 | 2.1706
87 | 2019-11-29 | blank | 0.0009212 | 0.0087408 | 0.00060314 | 0.00012205
87 |  | Zr-1 | 4.6406 | 40.7844 | 22.1955 | 4.9569 | 0.22333 | 8.7886 | -1.4991 | 2.1735 | 0.53414 | -2.66 | 0.2177 | 6.1362e-05
87 |  | Zr-2 | 4.4567 | 39.1451 | 21.7953 | 4.866 | 0.22326 | 8.7834 | -1.4994 | 2.1729 | 0.0056475 | 0.012267
87 |  | Zr-3 | 3.9594 | 34.752 | 19.8333 | 4.4263 | 0.22318 | 8.7772 | -1.4998 | 2.1722 | 1.057% | 0.4612%
87 |  | Zr-4 | 3.5811 | 31.4055 | 18.2778 | 4.0774 | 0.22308 | 8.7699 | -1.5002 | 2.1713
87 |  | Zr-5 | 3.0212 | 26.477 | 15.7117 | 3.5036 | 0.22299 | 8.7638 | -1.5006 | 2.1706
88 | 2019-11-29 | blank | 0.0009212 | 0.0087408 | 0.00060314 | 0.00012205
88 |  | Zr-1 | 4.6781 | 41.1059 | 22.4832 | 5.0206 | 0.2233 | 8.7869 | -1.4992 | 2.1733 | 0.5292 | -2.6493 | 0.21775 | 4.3249e-05
88 |  | Zr-2 | 4.4417 | 39.0153 | 21.7386 | 4.8534 | 0.22326 | 8.7838 | -1.4994 | 2.1729 | 0.0036731 | 0.0079778
88 |  | Zr-3 | 3.9791 | 34.9174 | 20.0005 | 4.4631 | 0.22315 | 8.7752 | -1.4999 | 2.1719 | 0.6941% | 0.3011%
88 |  | Zr-4 | 3.5368 | 31.0182 | 18.0622 | 4.0293 | 0.22308 | 8.7702 | -1.5002 | 2.1714
88 |  | Zr-5 | 3.002 | 26.3013 | 15.6686 | 3.4935 | 0.22296 | 8.7614 | -1.5008 | 2.1704
89 | 2019-11-29 | blank | 0.0009212 | 0.0087408 | 0.00060314 | 0.00012205
89 |  | Zr-1 | 4.6387 | 40.7653 | 22.2832 | 4.9763 | 0.22332 | 8.788 | -1.4991 | 2.1734 | 0.52911 | -2.6491 | 0.21775 | 6.6787e-05
89 |  | Zr-2 | 4.4178 | 38.7974 | 21.7243 | 4.8497 | 0.22324 | 8.7822 | -1.4995 | 2.1727 | 0.0062445 | 0.013563
89 |  | Zr-3 | 4.0292 | 35.3608 | 20.209 | 4.5099 | 0.22316 | 8.7761 | -1.4999 | 2.172 | 1.18% | 0.512%
89 |  | Zr-4 | 3.4912 | 30.6169 | 17.8607 | 3.9844 | 0.22308 | 8.7697 | -1.5002 | 2.1713
89 |  | Zr-5 | 2.986 | 26.161 | 15.5973 | 3.4775 | 0.22296 | 8.7611 | -1.5008 | 2.1703
90 | 2019-12-02 | blank | 0.0011212 | 0.0089408 | 0.00090314 | 0.00018205
90 |  | Zr-1 | 5.0709 | 44.6286 | 28.3481 | 6.3354 | 0.22349 | 8.8009 | -1.4984 | 2.1749 | 0.50486 | -2.5964 | 0.21801 | 2.657e-05
90 |  | Zr-2 | 4.8139 | 42.3302 | 27.7563 | 6.2005 | 0.22339 | 8.7934 | -1.4988 | 2.174 | 0.0015315 | 0.003328
90 |  | Zr-3 | 4.4648 | 39.2299 | 26.2921 | 5.8711 | 0.2233 | 8.7865 | -1.4992 | 2.1732 | 0.3033% | 0.1282%
90 |  | Zr-4 | 3.9761 | 34.9005 | 23.9385 | 5.3428 | 0.22319 | 8.7777 | -1.4997 | 2.1722
90 |  | Zr-5 | 3.4168 | 29.9538 | 21.0796 | 4.7017 | 0.22305 | 8.7667 | -1.5004 | 2.171
91 | 2019-12-02 | blank | 0.0011212 | 0.0089408 | 0.00090314 | 0.00018205
91 |  | Zr-1 | 4.9767 | 43.8101 | 27.9594 | 6.2493 | 0.22351 | 8.803 | -1.4983 | 2.1751 | 0.50467 | -2.596 | 0.21801 | 4.2503e-05
91 |  | Zr-2 | 4.8431 | 42.6061 | 27.8589 | 6.2246 | 0.22343 | 8.7972 | -1.4986 | 2.1744 | 0.0035421 | 0.0076979
91 |  | Zr-3 | 4.474 | 39.3158 | 26.4369 | 5.9036 | 0.22331 | 8.7876 | -1.4992 | 2.1733 | 0.7019% | 0.2965%
91 |  | Zr-4 | 4.0735 | 35.7582 | 24.6041 | 5.4915 | 0.22319 | 8.7782 | -1.4997 | 2.1723
91 |  | Zr-5 | 3.6017 | 31.5816 | 22.1886 | 4.9496 | 0.22307 | 8.7686 | -1.5003 | 2.1712
92 | 2019-12-02 | blank | 0.0011212 | 0.0089408 | 0.00090314 | 0.00018205
92 |  | Zr-1 | 5.0517 | 44.4756 | 28.2247 | 6.3089 | 0.22352 | 8.804 | -1.4982 | 2.1752 | 0.50472 | -2.5961 | 0.218 | 3.9948e-05
92 |  | Zr-2 | 4.8385 | 42.5649 | 27.9196 | 6.2381 | 0.22343 | 8.7972 | -1.4987 | 2.1744 | 0.0032505 | 0.0070643
92 |  | Zr-3 | 4.5262 | 39.7766 | 26.796 | 5.984 | 0.22332 | 8.788 | -1.4992 | 2.1734 | 0.644% | 0.2721%
92 |  | Zr-4 | 4.1101 | 36.0832 | 24.8468 | 5.5458 | 0.2232 | 8.7791 | -1.4997 | 2.1724
92 |  | Zr-5 | 3.5788 | 31.3813 | 22.1126 | 4.9326 | 0.22307 | 8.7687 | -1.5003 | 2.1712
93 | 2019-12-02 | blank | 0.0011212 | 0.0089408 | 0.00090314 | 0.00018205
93 |  | Zr-1 | 4.9986 | 44.0092 | 28.0897 | 6.2787 | 0.22352 | 8.8043 | -1.4982 | 2.1752 | 0.5007 | -2.5874 | 0.21805 | 2.7447e-05
93 |  | Zr-2 | 4.8358 | 42.538 | 28.0539 | 6.2679 | 0.22342 | 8.7965 | -1.4987 | 2.1744 | 0.0016773 | 0.0036454
93 |  | Zr-3 | 4.5459 | 39.9532 | 26.9428 | 6.0171 | 0.22333 | 8.7889 | -1.4991 | 2.1735 | 0.335% | 0.1409%
93 |  | Zr-4 | 4.1116 | 36.1021 | 24.8681 | 5.5511 | 0.22322 | 8.7806 | -1.4996 | 2.1725
93 |  | Zr-5 | 3.6601 | 32.1028 | 22.5688 | 5.0351 | 0.2231 | 8.7709 | -1.5001 | 2.1714
94 | 2019-12-02 | blank | 0.0011212 | 0.0089408 | 0.00090314 | 0.00018205
94 |  | Zr-1 | 4.9996 | 44.0175 | 28.032 | 6.2658 | 0.22352 | 8.8042 | -1.4982 | 2.1752 | 0.5038 | -2.5941 | 0.21801 | 2.8615e-05
94 |  | Zr-2 | 4.8897 | 43.0134 | 28.3073 | 6.3246 | 0.22343 | 8.7968 | -1.4987 | 2.1744 | 0.0018321 | 0.003982
94 |  | Zr-3 | 4.5503 | 39.9969 | 26.9177 | 6.0118 | 0.22334 | 8.7899 | -1.4991 | 2.1736 | 0.3636% | 0.1535%
94 |  | Zr-4 | 4.1906 | 36.799 | 25.2976 | 5.6472 | 0.22323 | 8.7813 | -1.4996 | 2.1726
94 |  | Zr-5 | 3.749 | 32.8889 | 23.0361 | 5.1399 | 0.22312 | 8.7728 | -1.5 | 2.1717
95 | 2019-12-02 | blank | 0.0011212 | 0.0089408 | 0.00090314 | 0.00018205
95 |  | Zr-1 | 4.6986 | 41.3389 | 27.2605 | 6.0912 | 0.22345 | 8.7981 | -1.4986 | 2.1745 | 0.50301 | -2.5924 | 0.21802 | 4.2255e-05
95 |  | Zr-2 | 4.3529 | 38.2609 | 25.8759 | 5.779 | 0.22334 | 8.7897 | -1.4991 | 2.1736 | 0.0035595 | 0.0077337
95 |  | Zr-3 | 3.9892 | 35.0387 | 24.0823 | 5.3766 | 0.22326 | 8.7833 | -1.4994 | 2.1729 | 0.7076% | 0.2983%
95 |  | Zr-4 | 3.5429 | 31.0887 | 21.7712 | 4.8583 | 0.22315 | 8.7749 | -1.4999 | 2.1719
95 |  | Zr-5 | 3.0197 | 26.4656 | 18.9267 | 4.2209 | 0.22301 | 8.7644 | -1.5005 | 2.1707
96 | 2019-12-02 | blank | 0.0011212 | 0.0089408 | 0.00090314 | 0.00018205
96 |  | Zr-1 | 4.5948 | 40.4547 | 26.3004 | 5.8791 | 0.22354 | 8.8046 | -1.4982 | 2.1753 | 0.50324 | -2.5929 | 0.21803 | 3.6706e-05
96 |  | Zr-2 | 4.2379 | 37.268 | 25.0396 | 5.5938 | 0.2234 | 8.794 | -1.4988 | 2.1741 | 0.0028909 | 0.0062823
96 |  | Zr-3 | 3.8378 | 33.7182 | 23.1325 | 5.1654 | 0.2233 | 8.7858 | -1.4992 | 2.1731 | 0.5745% | 0.2423%
96 |  | Zr-4 | 3.3905 | 29.7573 | 20.8321 | 4.6493 | 0.22318 | 8.7766 | -1.4998 | 2.1721
96 |  | Zr-5 | 2.9157 | 25.562 | 18.238 | 4.0681 | 0.22305 | 8.767 | -1.5003 | 2.171
97 | 2019-12-02 | blank | 0.0011212 | 0.0089408 | 0.00090314 | 0.00018205
97 |  | Zr-1 | 4.5174 | 39.7774 | 25.8925 | 5.7881 | 0.22354 | 8.8054 | -1.4981 | 2.1754 | 0.50572 | -2.5983 | 0.218 | 4.1697e-05
97 |  | Zr-2 | 4.1563 | 36.5544 | 24.5737 | 5.4901 | 0.22341 | 8.795 | -1.4987 | 2.1742 | 0.0034614 | 0.007522
97 |  | Zr-3 | 3.7786 | 33.1977 | 22.8131 | 5.0941 | 0.2233 | 8.7858 | -1.4993 | 2.1731 | 0.6844% | 0.2895%
97 |  | Zr-4 | 3.3008 | 28.9674 | 20.3306 | 4.5371 | 0.22317 | 8.7758 | -1.4998 | 2.172
97 |  | Zr-5 | 2.8696 | 25.1523 | 18.0055 | 4.0157 | 0.22303 | 8.7652 | -1.5005 | 2.1708
98 | 2019-12-02 | blank | 0.0011212 | 0.0089408 | 0.00090314 | 0.00018205
98 |  | Zr-1 | 4.5072 | 39.6857 | 25.86 | 5.7808 | 0.22354 | 8.8049 | -1.4982 | 2.1753 | 0.50656 | -2.6001 | 0.21799 | 5.0038e-05
98 |  | Zr-2 | 4.0595 | 35.6992 | 24.0885 | 5.3813 | 0.2234 | 8.794 | -1.4988 | 2.1741 | 0.004377 | 0.0095115
98 |  | Zr-3 | 3.6825 | 32.3538 | 22.2561 | 4.9698 | 0.2233 | 8.7859 | -1.4992 | 2.1732 | 0.8641% | 0.3658%
98 |  | Zr-4 | 3.2374 | 28.4099 | 19.973 | 4.4572 | 0.22316 | 8.7755 | -1.4999 | 2.172
98 |  | Zr-5 | 2.7988 | 24.5317 | 17.58 | 3.9208 | 0.22303 | 8.765 | -1.5005 | 2.1708
99 | 2019-12-02 | blank | 0.0011212 | 0.0089408 | 0.00090314 | 0.00018205
99 |  | Zr-1 | 4.4524 | 39.2038 | 25.6083 | 5.7245 | 0.22354 | 8.8051 | -1.4982 | 2.1753 | 0.50395 | -2.5944 | 0.21802 | 5.9051e-05
99 |  | Zr-2 | 4.0456 | 35.5768 | 24.0351 | 5.3694 | 0.2234 | 8.7939 | -1.4988 | 2.1741 | 0.0053294 | 0.011581
99 |  | Zr-3 | 3.6911 | 32.4286 | 22.3304 | 4.9864 | 0.2233 | 8.7856 | -1.4992 | 2.1731 | 1.058% | 0.4464%
99 |  | Zr-4 | 3.2538 | 28.5543 | 20.0689 | 4.4787 | 0.22317 | 8.7756 | -1.4998 | 2.172
99 |  | Zr-5 | 2.7903 | 24.4576 | 17.5261 | 3.9088 | 0.22303 | 8.7652 | -1.5005 | 2.1708
100 | 2019-12-02 | blank | 0.0011212 | 0.0089408 | 0.00090314 | 0.00018205
100 |  | Zr-1 | 4.3863 | 38.6268 | 25.2241 | 5.6391 | 0.22356 | 8.8063 | -1.4981 | 2.1755 | 0.50797 | -2.6031 | 0.21798 | 3.9439e-05
100 |  | Zr-2 | 3.9898 | 35.0807 | 23.7825 | 5.3126 | 0.22338 | 8.7926 | -1.4989 | 2.1739 | 0.0032026 | 0.0069594
100 |  | Zr-3 | 3.6696 | 32.2385 | 22.2296 | 4.9636 | 0.22329 | 8.7853 | -1.4993 | 2.1731 | 0.6305% | 0.2673%
100 |  | Zr-4 | 3.1758 | 27.8706 | 19.6027 | 4.3748 | 0.22317 | 8.7761 | -1.4998 | 2.172
100 |  | Zr-5 | 2.7309 | 23.9353 | 17.1771 | 3.8308 | 0.22302 | 8.7646 | -1.5005 | 2.1707
101 | 2019-12-02 | blank | 0.0011212 | 0.0089408 | 0.00090314 | 0.00018205
101 |  | Zr-1 | 5.4494 | 47.8371 | 32.334 | 7.2161 | 0.22317 | 8.7784 | -1.4998 | 2.1723 | 0.50322 | -2.5929 | 0.218 | 3.3004e-05
101 |  | Zr-2 | 5.1801 | 45.4346 | 31.3657 | 6.997 | 0.22308 | 8.771 | -1.5002 | 2.1714 | 0.0025915 | 0.0056243
101 |  | Zr-3 | 4.7242 | 41.3994 | 29.106 | 6.4901 | 0.22298 | 8.7633 | -1.5007 | 2.1706 | 0.515% | 0.2169%
101 |  | Zr-4 | 4.0681 | 35.5967 | 25.6623 | 5.7179 | 0.22281 | 8.7501 | -1.5014 | 2.1691
101 |  | Zr-5 | 3.5733 | 31.2394 | 22.8351 | 5.0857 | 0.22271 | 8.7425 | -1.5019 | 2.1682
102 | 2019-12-02 | blank | 0.0011212 | 0.0089408 | 0.00090314 | 0.00018205
102 |  | Zr-1 | 5.603 | 49.1885 | 32.9972 | 7.3643 | 0.22318 | 8.7789 | -1.4998 | 2.1724 | 0.50354 | -2.5936 | 0.218 | 3.0815e-05
102 |  | Zr-2 | 5.2811 | 46.3264 | 31.8064 | 7.0958 | 0.22309 | 8.7721 | -1.5002 | 2.1716 | 0.0022885 | 0.0049667
102 |  | Zr-3 | 4.7506 | 41.6201 | 29.3154 | 6.5359 | 0.22295 | 8.761 | -1.5008 | 2.1703 | 0.4545% | 0.1915%
102 |  | Zr-4 | 4.1743 | 36.5319 | 26.2204 | 5.8428 | 0.22283 | 8.7517 | -1.5013 | 2.1692
102 |  | Zr-5 | 3.6594 | 31.9888 | 23.3737 | 5.2053 | 0.2227 | 8.7415 | -1.5019 | 2.1681
103 | 2019-12-02 | blank | 0.0011212 | 0.0089408 | 0.00090314 | 0.00018205
103 |  | Zr-1 | 5.6579 | 49.6741 | 33.0998 | 7.3874 | 0.22319 | 8.7796 | -1.4997 | 2.1724 | 0.50177 | -2.5898 | 0.21801 | 4.924e-05
103 |  | Zr-2 | 5.36 | 47.0116 | 32.2616 | 7.1968 | 0.22308 | 8.7708 | -1.5002 | 2.1714 | 0.0045568 | 0.0098899
103 |  | Zr-3 | 4.892 | 42.8686 | 30.0155 | 6.6929 | 0.22298 | 8.763 | -1.5007 | 2.1705 | 0.9081% | 0.3819%
103 |  | Zr-4 | 4.2909 | 37.551 | 26.9089 | 5.9961 | 0.22283 | 8.7514 | -1.5013 | 2.1692
103 |  | Zr-5 | 3.7787 | 33.0393 | 24.0365 | 5.3535 | 0.22273 | 8.7435 | -1.5018 | 2.1683
104 | 2019-12-02 | blank | 0.0011212 | 0.0089408 | 0.00090314 | 0.00018205
104 |  | Zr-1 | 5.7124 | 50.144 | 33.3671 | 7.4469 | 0.22318 | 8.7781 | -1.4998 | 2.1723 | 0.5098 | -2.6072 | 0.21794 | 6.0351e-05
104 |  | Zr-2 | 5.4139 | 47.4966 | 32.3822 | 7.2247 | 0.22311 | 8.7732 | -1.5001 | 2.1717 | 0.0057746 | 0.012534
104 |  | Zr-3 | 4.938 | 43.272 | 30.2561 | 6.7465 | 0.22298 | 8.7631 | -1.5007 | 2.1705 | 1.133% | 0.4807%
104 |  | Zr-4 | 4.3848 | 38.381 | 27.3889 | 6.1037 | 0.22285 | 8.7533 | -1.5012 | 2.1694
104 |  | Zr-5 | 3.749 | 32.7798 | 23.8297 | 5.3076 | 0.22273 | 8.7436 | -1.5018 | 2.1683
105 | 2019-12-02 | blank | 0.0013568 | 0.010986 | 0.00092627 | 0.00019185
105 |  | Zr-1 | 5.6652 | 49.7378 | 33.0116 | 7.3678 | 0.22319 | 8.7795 | -1.4997 | 2.1724 | 0.49864 | -2.583 | 0.21805 | 2.5753e-05
105 |  | Zr-2 | 5.3257 | 46.7245 | 31.8705 | 7.1106 | 0.22311 | 8.7734 | -1.5001 | 2.1717 | 0.0015096 | 0.0032766
105 |  | Zr-3 | 4.8964 | 42.917 | 29.9115 | 6.6704 | 0.223 | 8.7649 | -1.5006 | 2.1708 | 0.3027% | 0.1269%
105 |  | Zr-4 | 4.2757 | 37.4351 | 26.6559 | 5.9411 | 0.22288 | 8.7552 | -1.5011 | 2.1697
105 |  | Zr-5 | 3.628 | 31.7207 | 23.0842 | 5.1415 | 0.22273 | 8.7434 | -1.5018 | 2.1683
106 | 2019-12-02 | blank | 0.0013568 | 0.010986 | 0.00092627 | 0.00019185
106 |  | Zr-1 | 5.0289 | 44.209 | 25.4435 | 5.6825 | 0.22334 | 8.791 | -1.4991 | 2.1737 | 0.51029 | -2.6083 | 0.21793 | 3.8549e-05
106 |  | Zr-2 | 4.6519 | 40.8543 | 24.0233 | 5.3626 | 0.22323 | 8.7823 | -1.4996 | 2.1727 | 0.0031876 | 0.0069224
106 |  | Zr-3 | 4.2362 | 37.169 | 22.1855 | 4.95 | 0.22312 | 8.7741 | -1.5001 | 2.1718 | 0.6247% | 0.2654%
106 |  | Zr-4 | 3.7712 | 33.0474 | 20.0506 | 4.4709 | 0.22298 | 8.7631 | -1.5007 | 2.1706
106 |  | Zr-5 | 3.355 | 29.3669 | 18.0565 | 4.0238 | 0.22285 | 8.7533 | -1.5013 | 2.1694
107 | 2019-12-02 | blank | 0.0013568 | 0.010986 | 0.00092627 | 0.00019185
107 |  | Zr-1 | 5.0108 | 44.0532 | 25.2608 | 5.6419 | 0.22334 | 8.7916 | -1.499 | 2.1738 | 0.50591 | -2.5988 | 0.21797 | 3.5565e-05
107 |  | Zr-2 | 4.5957 | 40.352 | 23.7635 | 5.3039 | 0.2232 | 8.7804 | -1.4997 | 2.1725 | 0.0028454 | 0.0061786
107 |  | Zr-3 | 4.2264 | 37.074 | 22.1511 | 4.9417 | 0.22309 | 8.772 | -1.5002 | 2.1716 | 0.5624% | 0.2377%
107 |  | Zr-4 | 3.7495 | 32.8475 | 19.9604 | 4.4501 | 0.22295 | 8.7605 | -1.5008 | 2.1703
107 |  | Zr-5 | 3.3536 | 29.348 | 18.0488 | 4.0217 | 0.22282 | 8.7513 | -1.5014 | 2.1692
108 | 2019-12-02 | blank | 0.0013568 | 0.010986 | 0.00092627 | 0.00019185
108 |  | Zr-1 | 5.0239 | 44.1659 | 25.3043 | 5.6514 | 0.22334 | 8.7912 | -1.4991 | 2.1737 | 0.50176 | -2.5898 | 0.21801 | 2.557e-05
108 |  | Zr-2 | 4.5826 | 40.2343 | 23.6797 | 5.2851 | 0.22319 | 8.7798 | -1.4997 | 2.1725 | 0.0014231 | 0.0030905
108 |  | Zr-3 | 4.2231 | 37.0423 | 22.1265 | 4.936 | 0.22308 | 8.7713 | -1.5002 | 2.1715 | 0.2836% | 0.1193%
108 |  | Zr-4 | 3.7002 | 32.4183 | 19.6631 | 4.3839 | 0.22295 | 8.7611 | -1.5008 | 2.1703
108 |  | Zr-5 | 3.7002 | 32.4183 | 19.6631 | 4.3839 | 0.22295 | 8.7611 | -1.5008 | 2.1703
109 | 2019-12-02 | blank | 0.0013568 | 0.010986 | 0.00092627 | 0.00019185
109 |  | Zr-1 | 5.0134 | 44.0693 | 25.2288 | 5.6342 | 0.22332 | 8.7903 | -1.4991 | 2.1737 | 0.50512 | -2.5971 | 0.21798 | 2.7043e-05
109 |  | Zr-2 | 4.5875 | 40.2825 | 23.6435 | 5.2774 | 0.22321 | 8.7808 | -1.4997 | 2.1726 | 0.0016598 | 0.0036043
109 |  | Zr-3 | 4.2652 | 37.4162 | 22.2826 | 4.9712 | 0.2231 | 8.7724 | -1.5002 | 2.1716 | 0.3286% | 0.1388%
109 |  | Zr-4 | 3.7739 | 33.0644 | 20.0267 | 4.465 | 0.22295 | 8.7613 | -1.5008 | 2.1703
109 |  | Zr-5 | 3.4168 | 29.9076 | 18.3246 | 4.0836 | 0.22285 | 8.753 | -1.5013 | 2.1694
110 | 2019-12-02 | blank | 0.0013568 | 0.010986 | 0.00092627 | 0.00019185
110 |  | Zr-1 | 5.0621 | 44.5012 | 25.359 | 5.6635 | 0.22333 | 8.7911 | -1.4991 | 2.1737 | 0.50492 | -2.5966 | 0.21798 | 2.9018e-05
110 |  | Zr-2 | 4.5918 | 40.3177 | 23.6561 | 5.28 | 0.2232 | 8.7804 | -1.4997 | 2.1725 | 0.0019663 | 0.0042699
110 |  | Zr-3 | 4.2567 | 37.3415 | 22.2194 | 4.957 | 0.22309 | 8.7725 | -1.5002 | 2.1716 | 0.3894% | 0.1644%
110 |  | Zr-4 | 3.769 | 33.0224 | 19.9869 | 4.4562 | 0.22296 | 8.7616 | -1.5008 | 2.1704
110 |  | Zr-5 | 3.3581 | 29.3912 | 18.0119 | 4.0137 | 0.22284 | 8.7524 | -1.5013 | 2.1693
111 | 2019-12-03 | blank | 0.0010711 | 0.0089624 | 0.00077991 | 0.0001523
111 |  | Zr-1 | 4.2789 | 37.6958 | 21.0716 | 4.7115 | 0.2236 | 8.8098 | -1.4979 | 2.1759 | 0.50507 | -2.5969 | 0.218 | 3.95e-05
111 |  | Zr-2 | 3.9845 | 35.0688 | 20.0175 | 4.4737 | 0.22349 | 8.8013 | -1.4984 | 2.1749 | 0.0031715 | 0.006894
111 |  | Zr-3 | 3.6515 | 32.1046 | 18.6296 | 4.1613 | 0.22337 | 8.7921 | -1.4989 | 2.1739 | 0.6279% | 0.2655%
111 |  | Zr-4 | 3.3082 | 29.0525 | 17.1293 | 3.824 | 0.22325 | 8.7821 | -1.4995 | 2.1727
111 |  | Zr-5 | 2.9303 | 25.6963 | 15.4164 | 3.439 | 0.22308 | 8.7693 | -1.5002 | 2.1713
112 | 2019-12-03 | blank | 0.0010711 | 0.0089624 | 0.00077991 | 0.0001523
112 |  | Zr-1 | 4.3879 | 38.6766 | 21.2979 | 4.7634 | 0.22366 | 8.8144 | -1.4977 | 2.1764 | 0.50335 | -2.5931 | 0.21802 | 4.099e-05
112 |  | Zr-2 | 4.063 | 35.7649 | 20.3374 | 4.5453 | 0.2235 | 8.8025 | -1.4984 | 2.175 | 0.00333 | 0.0072392
112 |  | Zr-3 | 3.8364 | 33.7387 | 19.4886 | 4.3537 | 0.2234 | 8.7944 | -1.4988 | 2.1741 | 0.6616% | 0.2792%
112 |  | Zr-4 | 3.4154 | 29.9919 | 17.6992 | 3.951 | 0.22323 | 8.7815 | -1.4995 | 2.1726
112 |  | Zr-5 | 3.0586 | 26.824 | 16.0831 | 3.5879 | 0.22309 | 8.7699 | -1.5002 | 2.1713
113 | 2019-12-03 | blank | 0.0010711 | 0.0089624 | 0.00077991 | 0.0001523
113 |  | Zr-1 | 4.3745 | 38.5569 | 21.2348 | 4.7491 | 0.22365 | 8.814 | -1.4977 | 2.1763 | 0.50283 | -2.592 | 0.21802 | 4.3459e-05
113 |  | Zr-2 | 4.131 | 36.3607 | 20.7214 | 4.631 | 0.22349 | 8.8018 | -1.4984 | 2.175 | 0.0036141 | 0.0078561
113 |  | Zr-3 | 3.8079 | 33.4799 | 19.4472 | 4.3438 | 0.22336 | 8.7922 | -1.499 | 2.1739 | 0.7188% | 0.3031%
113 |  | Zr-4 | 3.4186 | 30.0161 | 17.7656 | 3.9656 | 0.22322 | 8.7802 | -1.4996 | 2.1725
113 |  | Zr-5 | 3.0313 | 26.5779 | 15.9942 | 3.5675 | 0.22305 | 8.7677 | -1.5004 | 2.1711
114 | 2019-12-03 | blank | 0.0010711 | 0.0089624 | 0.00077991 | 0.0001523
114 |  | Zr-1 | 5.3729 | 47.2624 | 26.2921 | 5.8736 | 0.2234 | 8.7965 | -1.4988 | 2.1744 | 0.49885 | -2.5835 | 0.21804 | 3.9009e-05
114 |  | Zr-2 | 5.1117 | 44.9131 | 26.019 | 5.8092 | 0.22327 | 8.7864 | -1.4994 | 2.1732 | 0.0032379 | 0.0070331
114 |  | Zr-3 | 4.7721 | 41.896 | 24.6798 | 5.508 | 0.22318 | 8.7793 | -1.4998 | 2.1724 | 0.6491% | 0.2722%
114 |  | Zr-4 | 4.3299 | 37.9626 | 22.7918 | 5.0832 | 0.22303 | 8.7675 | -1.5005 | 2.1711
114 |  | Zr-5 | 3.8287 | 33.5211 | 20.4443 | 4.5565 | 0.22287 | 8.7552 | -1.5011 | 2.1697
115 | 2019-12-03 | blank | 0.0010711 | 0.0089624 | 0.00077991 | 0.0001523
115 |  | Zr-1 | 5.299 | 46.6165 | 25.9959 | 5.8077 | 0.22341 | 8.7973 | -1.4987 | 2.1744 | 0.49829 | -2.5823 | 0.21804 | 4.0815e-05
115 |  | Zr-2 | 5.0404 | 44.2952 | 25.653 | 5.728 | 0.22329 | 8.788 | -1.4993 | 2.1734 | 0.0034398 | 0.0074722
115 |  | Zr-3 | 4.7401 | 41.6172 | 24.5307 | 5.475 | 0.22319 | 8.7799 | -1.4997 | 2.1725 | 0.6903% | 0.2894%
115 |  | Zr-4 | 4.3376 | 38.0364 | 22.8051 | 5.0866 | 0.22305 | 8.769 | -1.5004 | 2.1712
115 |  | Zr-5 | 3.8248 | 33.4912 | 20.3994 | 4.5468 | 0.22289 | 8.7562 | -1.5011 | 2.1698
116 | 2019-12-03 | blank | 0.0010711 | 0.0089624 | 0.00077991 | 0.0001523
116 |  | Zr-1 | 5.2935 | 46.5682 | 25.9297 | 5.7929 | 0.22341 | 8.7972 | -1.4988 | 2.1744 | 0.50347 | -2.5935 | 0.21799 | 4.9508e-05
116 |  | Zr-2 | 5.0274 | 44.1824 | 25.5246 | 5.6994 | 0.22329 | 8.7883 | -1.4993 | 2.1734 | 0.0044126 | 0.0095847
116 |  | Zr-3 | 4.7572 | 41.7627 | 24.5949 | 5.4888 | 0.22317 | 8.7789 | -1.4998 | 2.1724 | 0.8764% | 0.3696%
116 |  | Zr-4 | 4.2453 | 37.2138 | 22.3645 | 4.9874 | 0.223 | 8.7658 | -1.5006 | 2.1709
116 |  | Zr-5 | 3.735 | 32.6964 | 19.9354 | 4.4427 | 0.22286 | 8.7541 | -1.5012 | 2.1695
117 | 2019-12-03 | blank | 0.0010711 | 0.0089624 | 0.00077991 | 0.0001523
117 |  | Zr-1 | 3.9581 | 34.8202 | 19.4648 | 4.3486 | 0.22341 | 8.7971 | -1.4988 | 2.1744 | 0.49953 | -2.5849 | 0.21803 | 3.0783e-05
117 |  | Zr-2 | 3.6591 | 32.1382 | 18.7774 | 4.1916 | 0.22323 | 8.7831 | -1.4996 | 2.1728 | 0.0022661 | 0.0049196
117 |  | Zr-3 | 3.2529 | 28.5251 | 17.0633 | 3.806 | 0.22305 | 8.7691 | -1.5004 | 2.1712 | 0.4537% | 0.1903%
117 |  | Zr-4 | 2.7386 | 23.9678 | 14.6503 | 3.2646 | 0.22283 | 8.7517 | -1.5013 | 2.1693
117 |  | Zr-5 | 2.2279 | 19.4514 | 12.1351 | 2.7008 | 0.22256 | 8.7309 | -1.5025 | 2.1669
118 | 2019-12-03 | blank | 0.0010711 | 0.0089624 | 0.00077991 | 0.0001523
118 |  | Zr-1 | 3.9444 | 34.7 | 19.3969 | 4.3334 | 0.22341 | 8.7973 | -1.4988 | 2.1744 | 0.49945 | -2.5848 | 0.21803 | 2.5798e-05
118 |  | Zr-2 | 3.6194 | 31.7885 | 18.5895 | 4.1496 | 0.22322 | 8.7829 | -1.4996 | 2.1728 | 0.0014988 | 0.0032539
118 |  | Zr-3 | 3.2202 | 28.2423 | 16.8768 | 3.7646 | 0.22306 | 8.7702 | -1.5003 | 2.1714 | 0.3001% | 0.1259%
118 |  | Zr-4 | 2.7043 | 23.6634 | 14.4926 | 3.2291 | 0.22281 | 8.7503 | -1.5014 | 2.1691
118 |  | Zr-5 | 2.2184 | 19.3716 | 12.0684 | 2.6862 | 0.22258 | 8.7321 | -1.5025 | 2.167
119 | 2019-12-03 | blank | 0.0010711 | 0.0089624 | 0.00077991 | 0.0001523
119 |  | Zr-1 | 3.9339 | 34.6079 | 19.363 | 4.3259 | 0.22341 | 8.7972 | -1.4987 | 2.1744 | 0.50046 | -2.587 | 0.21802 | 4.1058e-05
119 |  | Zr-2 | 3.6039 | 31.6524 | 18.5208 | 4.1342 | 0.22322 | 8.7828 | -1.4996 | 2.1728 | 0.0035585 | 0.0077254
119 |  | Zr-3 | 3.2364 | 28.386 | 16.9531 | 3.7817 | 0.22307 | 8.7709 | -1.5003 | 2.1714 | 0.711% | 0.2986%
119 |  | Zr-4 | 2.6828 | 23.4733 | 14.3895 | 3.206 | 0.2228 | 8.7494 | -1.5015 | 2.169
119 |  | Zr-5 | 2.2378 | 19.5435 | 12.1664 | 2.7081 | 0.22259 | 8.7332 | -1.5024 | 2.1671
120 | 2019-12-03 | blank | 0.0010711 | 0.0089624 | 0.00077991 | 0.0001523
120 |  | Zr-1 | 3.9178 | 34.4657 | 19.2964 | 4.311 | 0.22341 | 8.7972 | -1.4988 | 2.1744 | 0.49782 | -2.5812 | 0.21805 | 2.7851e-05
120 |  | Zr-2 | 3.6101 | 31.7067 | 18.548 | 4.1403 | 0.22322 | 8.7829 | -1.4996 | 2.1728 | 0.0018453 | 0.0040061
120 |  | Zr-3 | 3.2078 | 28.1333 | 16.8188 | 3.7517 | 0.22307 | 8.7702 | -1.5003 | 2.1714 | 0.3707% | 0.1552%
120 |  | Zr-4 | 2.6692 | 23.354 | 14.3198 | 3.1905 | 0.2228 | 8.7494 | -1.5015 | 2.169
120 |  | Zr-5 | 2.208 | 19.2804 | 12.0103 | 2.6733 | 0.22258 | 8.7322 | -1.5025 | 2.167
121 | 2019-12-03 | blank | 0.0010711 | 0.0089624 | 0.00077991 | 0.0001523
121 |  | Zr-1 | 4.4308 | 38.9854 | 21.5912 | 4.8241 | 0.22343 | 8.7988 | -1.4987 | 2.1746 | 0.5015 | -2.5893 | 0.21801 | 3.119e-05
121 |  | Zr-2 | 4.2208 | 37.0905 | 21.4452 | 4.7883 | 0.22328 | 8.7875 | -1.4993 | 2.1733 | 0.0022561 | 0.0049007
121 |  | Zr-3 | 3.9241 | 34.4498 | 20.2763 | 4.5251 | 0.22317 | 8.7791 | -1.4998 | 2.1724 | 0.4499% | 0.1893%
121 |  | Zr-4 | 3.5414 | 31.0417 | 18.6489 | 4.1587 | 0.223 | 8.7655 | -1.5006 | 2.1708
121 |  | Zr-5 | 3.1919 | 27.9445 | 17.0062 | 3.7901 | 0.22287 | 8.7549 | -1.5012 | 2.1696
122 | 2019-12-03 | blank | 0.0010711 | 0.0089624 | 0.00077991 | 0.0001523
122 |  | Zr-1 | 4.4498 | 39.1553 | 21.3976 | 4.781 | 0.22344 | 8.7994 | -1.4986 | 2.1747 | 0.50248 | -2.5914 | 0.218 | 2.9965e-05
122 |  | Zr-2 | 4.221 | 37.0848 | 21.4777 | 4.7951 | 0.22326 | 8.7858 | -1.4994 | 2.1731 | 0.0020853 | 0.0045296
122 |  | Zr-3 | 3.9605 | 34.7688 | 20.4452 | 4.5628 | 0.22317 | 8.7788 | -1.4998 | 2.1723 | 0.415% | 0.1748%
122 |  | Zr-4 | 3.6216 | 31.7467 | 19.0374 | 4.2455 | 0.22301 | 8.7659 | -1.5006 | 2.1709
122 |  | Zr-5 | 3.2518 | 28.47 | 17.3108 | 3.8581 | 0.22287 | 8.755 | -1.5012 | 2.1696
123 | 2019-12-03 | blank | 0.0010711 | 0.0089624 | 0.00077991 | 0.0001523
123 |  | Zr-1 | 4.4711 | 39.3418 | 21.4032 | 4.7822 | 0.22343 | 8.7991 | -1.4986 | 2.1747 | 0.49757 | -2.5807 | 0.21805 | 3.3471e-05
123 |  | Zr-2 | 4.2692 | 37.5104 | 21.6661 | 4.8373 | 0.22327 | 8.7863 | -1.4994 | 2.1732 | 0.0025627 | 0.0055668
123 |  | Zr-3 | 4.0236 | 35.3272 | 20.7094 | 4.6221 | 0.22319 | 8.7801 | -1.4997 | 2.1725 | 0.515% | 0.2157%
123 |  | Zr-4 | 3.6533 | 32.0294 | 19.1667 | 4.2747 | 0.22303 | 8.7672 | -1.5005 | 2.171
123 |  | Zr-5 | 3.2656 | 28.5955 | 17.3493 | 3.8671 | 0.22289 | 8.7567 | -1.5011 | 2.1698
124 | 2019-12-03 | blank | 0.0010711 | 0.0089624 | 0.00077991 | 0.0001523
124 |  | Zr-1 | 4.4241 | 38.9295 | 21.1268 | 4.7205 | 0.22344 | 8.7995 | -1.4986 | 2.1747 | 0.49859 | -2.5829 | 0.21804 | 4.7881e-05
124 |  | Zr-2 | 4.2734 | 37.5515 | 21.6382 | 4.8313 | 0.22328 | 8.7872 | -1.4993 | 2.1733 | 0.0042254 | 0.0091788
124 |  | Zr-3 | 4.0306 | 35.3918 | 20.7119 | 4.6228 | 0.2232 | 8.7809 | -1.4997 | 2.1726 | 0.8475% | 0.3554%
124 |  | Zr-4 | 3.642 | 31.9333 | 19.0878 | 4.2572 | 0.22303 | 8.768 | -1.5004 | 2.1711
124 |  | Zr-5 | 3.2522 | 28.4802 | 17.2618 | 3.8477 | 0.2229 | 8.7573 | -1.501 | 2.1699
125 | 2019-12-03 | blank | 0.0010711 | 0.0089624 | 0.00077991 | 0.0001523
125 |  | Zr-1 | 4.4241 | 38.9295 | 21.1268 | 4.7205 | 0.22344 | 8.7995 | -1.4986 | 2.1747 | 0.49859 | -2.5829 | 0.21804 | 4.7881e-05
125 |  | Zr-2 | 4.2734 | 37.5515 | 21.6382 | 4.8313 | 0.22328 | 8.7872 | -1.4993 | 2.1733 | 0.0042254 | 0.0091788
125 |  | Zr-3 | 4.0306 | 35.3918 | 20.7119 | 4.6228 | 0.2232 | 8.7809 | -1.4997 | 2.1726 | 0.8475% | 0.3554%
125 |  | Zr-4 | 3.642 | 31.9333 | 19.0878 | 4.2572 | 0.22303 | 8.768 | -1.5004 | 2.1711
125 |  | Zr-5 | 3.2522 | 28.4802 | 17.2618 | 3.8477 | 0.2229 | 8.7573 | -1.501 | 2.1699
126 | 2019-12-03 | blank | 0.0010711 | 0.0089624 | 0.00077991 | 0.0001523
126 |  | Zr-1 | 4.3872 | 38.6082 | 20.9203 | 4.6746 | 0.22345 | 8.8001 | -1.4986 | 2.1748 | 0.50541 | -2.5977 | 0.21797 | 3.7129e-05
126 |  | Zr-2 | 4.2401 | 37.2613 | 21.4565 | 4.7909 | 0.22329 | 8.7878 | -1.4993 | 2.1734 | 0.0029801 | 0.0064739
126 |  | Zr-3 | 3.983 | 34.976 | 20.468 | 4.5685 | 0.2232 | 8.7814 | -1.4997 | 2.1726 | 0.5896% | 0.2492%
126 |  | Zr-4 | 3.6362 | 31.8895 | 19.0184 | 4.2423 | 0.22306 | 8.7699 | -1.5003 | 2.1713
126 |  | Zr-5 | 3.2117 | 28.1264 | 17.0493 | 3.8002 | 0.2229 | 8.7575 | -1.5011 | 2.1699
127 | 2019-12-03 | blank | 0.0010711 | 0.0089624 | 0.00077991 | 0.0001523
127 |  | Zr-1 | 4.3584 | 38.3581 | 20.7669 | 4.6406 | 0.22346 | 8.8009 | -1.4985 | 2.1749 | 0.50064 | -2.5874 | 0.21802 | 5.1774e-05
127 |  | Zr-2 | 4.1921 | 36.8432 | 21.2101 | 4.7361 | 0.2233 | 8.7886 | -1.4993 | 2.1735 | 0.0046323 | 0.010063
127 |  | Zr-3 | 3.9299 | 34.5123 | 20.199 | 4.5087 | 0.22321 | 8.7819 | -1.4996 | 2.1727 | 0.9253% | 0.3889%
127 |  | Zr-4 | 3.5899 | 31.482 | 18.8002 | 4.1935 | 0.22306 | 8.7697 | -1.5003 | 2.1713
127 |  | Zr-5 | 3.1717 | 27.7749 | 16.8561 | 3.7572 | 0.2229 | 8.7571 | -1.501 | 2.1699
128 | 2019-12-04 | blank | 0.0010848 | 0.009222 | 0.00094306 | 0.00025753
128 |  | Zr-1 | 3.9692 | 34.9451 | 20.1555 | 4.5047 | 0.2235 | 8.8042 | -1.4983 | 2.1752 | 0.49802 | -2.5817 | 0.21805 | 3.109e-05
128 |  | Zr-2 | 3.6588 | 32.1674 | 18.886 | 4.218 | 0.22334 | 8.7919 | -1.4991 | 2.1738 | 0.0022453 | 0.0048776
128 |  | Zr-3 | 3.3483 | 29.3971 | 17.4576 | 3.8963 | 0.22319 | 8.7797 | -1.4998 | 2.1724 | 0.4508% | 0.1889%
128 |  | Zr-4 | 3.0225 | 26.4957 | 15.8946 | 3.5448 | 0.22302 | 8.7662 | -1.5005 | 2.1709
128 |  | Zr-5 | 2.697 | 23.6053 | 14.2929 | 3.1851 | 0.22284 | 8.7524 | -1.5013 | 2.1693
129 | 2019-12-04 | blank | 0.0010848 | 0.009222 | 0.00094306 | 0.00025753
129 |  | Zr-1 | 3.9915 | 35.1541 | 20.1035 | 4.494 | 0.22354 | 8.8073 | -1.4981 | 2.1756 | 0.50146 | -2.5891 | 0.21802 | 3.305e-05
129 |  | Zr-2 | 3.6057 | 31.7036 | 18.5868 | 4.1514 | 0.22335 | 8.7927 | -1.499 | 2.1739 | 0.0024777 | 0.0053829
129 |  | Zr-3 | 3.3318 | 29.2591 | 17.3359 | 3.8696 | 0.22321 | 8.7817 | -1.4996 | 2.1727 | 0.4941% | 0.2079%
129 |  | Zr-4 | 3.0172 | 26.4549 | 15.8442 | 3.5339 | 0.22304 | 8.768 | -1.5004 | 2.1711
129 |  | Zr-5 | 2.6937 | 23.582 | 14.2579 | 3.1776 | 0.22287 | 8.7544 | -1.5012 | 2.1696
130 | 2019-12-04 | blank | 0.0010848 | 0.009222 | 0.00094306 | 0.00025753
130 |  | Zr-1 | 3.9656 | 34.9273 | 19.9579 | 4.4615 | 0.22355 | 8.8075 | -1.4981 | 2.1756 | 0.50075 | -2.5876 | 0.21802 | 3.3031e-05
130 |  | Zr-2 | 3.6402 | 32.0072 | 18.757 | 4.1894 | 0.22335 | 8.7926 | -1.499 | 2.1739 | 0.0024736 | 0.0053742
130 |  | Zr-3 | 3.3617 | 29.5236 | 17.4814 | 3.9022 | 0.22322 | 8.7823 | -1.4996 | 2.1727 | 0.494% | 0.2077%
130 |  | Zr-4 | 3.0654 | 26.8815 | 16.0811 | 3.5871 | 0.22306 | 8.7695 | -1.5003 | 2.1713
130 |  | Zr-5 | 2.7232 | 23.843 | 14.4038 | 3.2104 | 0.22288 | 8.7557 | -1.5011 | 2.1697
131 | 2019-12-04 | blank | 0.0010848 | 0.009222 | 0.00094306 | 0.00025753
131 |  | Zr-1 | 3.9949 | 35.1874 | 20.0405 | 4.4802 | 0.22356 | 8.8081 | -1.4981 | 2.1757 | 0.50109 | -2.5883 | 0.21802 | 5.6782e-05
131 |  | Zr-2 | 3.6731 | 32.3036 | 18.8841 | 4.2182 | 0.22337 | 8.7947 | -1.4989 | 2.1741 | 0.0051113 | 0.011106
131 |  | Zr-3 | 3.3956 | 29.8318 | 17.6088 | 3.9313 | 0.22326 | 8.7853 | -1.4994 | 2.1731 | 1.02% | 0.4291%
131 |  | Zr-4 | 3.065 | 26.8865 | 16.0443 | 3.5794 | 0.2231 | 8.7722 | -1.5002 | 2.1716
131 |  | Zr-5 | 2.7548 | 24.1298 | 14.5367 | 3.2406 | 0.22293 | 8.7591 | -1.5009 | 2.1701
132 | 2019-12-04 | blank | 0.0010848 | 0.009222 | 0.00094306 | 0.00025753
132 |  | Zr-1 | 3.9725 | 34.9946 | 19.8669 | 4.4416 | 0.22357 | 8.8092 | -1.498 | 2.1758 | 0.5071 | -2.6014 | 0.21796 | 4.8885e-05
132 |  | Zr-2 | 3.6622 | 32.2132 | 18.7883 | 4.1972 | 0.2234 | 8.7961 | -1.4988 | 2.1743 | 0.0042502 | 0.0092361
132 |  | Zr-3 | 3.4221 | 30.069 | 17.7198 | 3.9564 | 0.22328 | 8.7867 | -1.4993 | 2.1732 | 0.8381% | 0.355%
132 |  | Zr-4 | 3.0805 | 27.0261 | 16.1105 | 3.5944 | 0.22311 | 8.7732 | -1.5001 | 2.1717
132 |  | Zr-5 | 2.7781 | 24.3384 | 14.643 | 3.2645 | 0.22294 | 8.7608 | -1.5008 | 2.1703
133 | 2019-12-04 | blank | 0.0010848 | 0.009222 | 0.00094306 | 0.00025753
133 |  | Zr-1 | 3.9191 | 34.5271 | 19.5685 | 4.3751 | 0.22358 | 8.8099 | -1.498 | 2.1759 | 0.5029 | -2.5922 | 0.218 | 5.3756e-05
133 |  | Zr-2 | 3.6236 | 31.8805 | 18.5494 | 4.1443 | 0.22342 | 8.798 | -1.4987 | 2.1745 | 0.004754 | 0.010332
133 |  | Zr-3 | 3.38 | 29.7062 | 17.4639 | 3.8997 | 0.2233 | 8.7888 | -1.4992 | 2.1735 | 0.9453% | 0.3986%
133 |  | Zr-4 | 3.0622 | 26.8731 | 15.9784 | 3.5655 | 0.22314 | 8.7758 | -1.4999 | 2.172
133 |  | Zr-5 | 2.7429 | 24.0358 | 14.4295 | 3.2175 | 0.22298 | 8.763 | -1.5007 | 2.1705
134 | 2019-12-05 | blank | 0.0010047 | 0.0091456 | 0.00084306 | 0.00022753
134 |  | Zr-1 | 4.1688 | 36.6734 | 21.2805 | 4.7543 | 0.22341 | 8.7972 | -1.4987 | 2.1744 | 0.50516 | -2.5972 | 0.21797 | 3.2533e-05
134 |  | Zr-2 | 3.9971 | 35.131 | 20.7293 | 4.6289 | 0.2233 | 8.7892 | -1.4992 | 2.1735 | 0.0024241 | 0.0052654
134 |  | Zr-3 | 3.7436 | 32.8702 | 19.6205 | 4.3791 | 0.22319 | 8.7803 | -1.4997 | 2.1725 | 0.4799% | 0.2027%
134 |  | Zr-4 | 3.3538 | 29.4011 | 17.7818 | 3.9656 | 0.22302 | 8.7665 | -1.5005 | 2.1709
134 |  | Zr-5 | 2.9177 | 25.5302 | 15.6476 | 3.4864 | 0.2228 | 8.75 | -1.5015 | 2.1691
135 | 2019-12-05 | blank | 0.0010047 | 0.0091456 | 0.00084306 | 0.00022753
135 |  | Zr-1 | 4.261 | 37.4913 | 21.6519 | 4.8377 | 0.22343 | 8.7987 | -1.4987 | 2.1746 | 0.50387 | -2.5944 | 0.21799 | 3.3307e-05
135 |  | Zr-2 | 4.0817 | 35.8777 | 21.1618 | 4.7258 | 0.22332 | 8.79 | -1.4992 | 2.1736 | 0.0025175 | 0.0054688
135 |  | Zr-3 | 3.8611 | 33.9121 | 20.2003 | 4.5092 | 0.22323 | 8.7831 | -1.4996 | 2.1728 | 0.4996% | 0.2108%
135 |  | Zr-4 | 3.4351 | 30.1187 | 18.2123 | 4.0619 | 0.22303 | 8.7679 | -1.5004 | 2.1711
135 |  | Zr-5 | 3.0235 | 26.4639 | 16.2006 | 3.6101 | 0.22284 | 8.7526 | -1.5013 | 2.1694
136 | 2019-12-05 | blank | 0.0010047 | 0.0091456 | 0.00084306 | 0.00022753
136 |  | Zr-1 | 4.332 | 38.1166 | 21.99 | 4.9133 | 0.22343 | 8.7988 | -1.4986 | 2.1746 | 0.50982 | -2.6073 | 0.21792 | 4.3256e-05
136 |  | Zr-2 | 4.1135 | 36.1571 | 21.3605 | 4.77 | 0.22331 | 8.7898 | -1.4992 | 2.1736 | 0.0036852 | 0.0080055
136 |  | Zr-3 | 3.8616 | 33.9157 | 20.2277 | 4.5152 | 0.22322 | 8.7829 | -1.4996 | 2.1728 | 0.7228% | 0.307%
136 |  | Zr-4 | 3.4431 | 30.193 | 18.2517 | 4.071 | 0.22305 | 8.7691 | -1.5004 | 2.1712
136 |  | Zr-5 | 3.0177 | 26.4173 | 16.1627 | 3.6018 | 0.22285 | 8.754 | -1.5013 | 2.1695
137 | 2019-12-05 | blank | 0.0010047 | 0.0091456 | 0.00084306 | 0.00022753
137 |  | Zr-1 | 4.2828 | 37.6847 | 21.7608 | 4.8621 | 0.22343 | 8.7991 | -1.4986 | 2.1746 | 0.50428 | -2.5953 | 0.21798 | 2.7092e-05
137 |  | Zr-2 | 4.0887 | 35.9412 | 21.2239 | 4.7397 | 0.22332 | 8.7904 | -1.4991 | 2.1737 | 0.0016395 | 0.0035617
137 |  | Zr-3 | 3.8565 | 33.8749 | 20.189 | 4.5069 | 0.22323 | 8.7838 | -1.4995 | 2.1729 | 0.3251% | 0.1372%
137 |  | Zr-4 | 3.4385 | 30.1554 | 18.2186 | 4.0638 | 0.22306 | 8.7699 | -1.5003 | 2.1713
137 |  | Zr-5 | 2.9886 | 26.1633 | 16.0028 | 3.5664 | 0.22286 | 8.7545 | -1.5012 | 2.1696
138 | 2019-12-05 | blank | 0.0010047 | 0.0091456 | 0.00084306 | 0.00022753
138 |  | Zr-1 | 4.2593 | 37.4798 | 21.6323 | 4.8335 | 0.22344 | 8.7996 | -1.4986 | 2.1747 | 0.50914 | -2.6059 | 0.21793 | 3.9423e-05
138 |  | Zr-2 | 4.0439 | 35.5494 | 20.9892 | 4.6874 | 0.22332 | 8.7908 | -1.4991 | 2.1737 | 0.0032374 | 0.0070332
138 |  | Zr-3 | 3.823 | 33.581 | 20.0152 | 4.4681 | 0.22324 | 8.7839 | -1.4995 | 2.1729 | 0.6359% | 0.2699%
138 |  | Zr-4 | 3.4204 | 29.9992 | 18.1145 | 4.0408 | 0.22307 | 8.7706 | -1.5003 | 2.1714
138 |  | Zr-5 | 2.9864 | 26.1446 | 15.9923 | 3.564 | 0.22286 | 8.7547 | -1.5012 | 2.1696
139 | 2019-12-05 | blank | 0.0010047 | 0.0091456 | 0.00084306 | 0.00022753
139 |  | Zr-1 | 4.2401 | 37.311 | 21.5269 | 4.81 | 0.22344 | 8.7996 | -1.4986 | 2.1747 | 0.50796 | -2.6033 | 0.21794 | 2.277e-05
139 |  | Zr-2 | 4.0047 | 35.2068 | 20.7686 | 4.6383 | 0.22333 | 8.7914 | -1.4991 | 2.1738 | 0.00074168 | 0.0016113
139 |  | Zr-3 | 3.7839 | 33.2404 | 19.7909 | 4.4183 | 0.22325 | 8.7847 | -1.4995 | 2.173 | 0.146% | 0.0619%
139 |  | Zr-4 | 3.3954 | 29.7819 | 17.9738 | 4.0095 | 0.22307 | 8.7712 | -1.5003 | 2.1715
139 |  | Zr-5 | 2.9754 | 26.0528 | 15.9166 | 3.5475 | 0.22288 | 8.7562 | -1.5011 | 2.1698
140 | 2019-12-05 | blank | 0.0010047 | 0.0091456 | 0.00084306 | 0.00022753
140 |  | Zr-1 | 4.1069 | 36.1315 | 21.0669 | 4.7066 | 0.22341 | 8.7978 | -1.4987 | 2.1745 | 0.503 | -2.5925 | 0.21799 | 3.2029e-05
140 |  | Zr-2 | 3.9639 | 34.8515 | 20.573 | 4.5947 | 0.22334 | 8.7921 | -1.4991 | 2.1739 | 0.0023605 | 0.0051275
140 |  | Zr-3 | 3.5754 | 31.3923 | 18.8086 | 4.1977 | 0.22318 | 8.78 | -1.4998 | 2.1725 | 0.4693% | 0.1978%
140 |  | Zr-4 | 3.1992 | 28.0478 | 16.9966 | 3.7906 | 0.22302 | 8.7672 | -1.5005 | 2.171
140 |  | Zr-5 | 2.7408 | 23.9825 | 14.7226 | 3.2802 | 0.2228 | 8.7501 | -1.5015 | 2.1691
141 | 2019-12-05 | blank | 0.0010047 | 0.0091456 | 0.00084306 | 0.00022753
141 |  | Zr-1 | 4.1002 | 36.0801 | 20.9356 | 4.6779 | 0.22344 | 8.7996 | -1.4986 | 2.1747 | 0.50354 | -2.5937 | 0.21799 | 4.6421e-05
141 |  | Zr-2 | 3.8767 | 34.0833 | 20.1254 | 4.4947 | 0.22334 | 8.7918 | -1.4991 | 2.1738 | 0.0040611 | 0.0088218
141 |  | Zr-3 | 3.5706 | 31.355 | 18.7513 | 4.1853 | 0.2232 | 8.7814 | -1.4997 | 2.1726 | 0.8065% | 0.3401%
141 |  | Zr-4 | 3.1127 | 27.2857 | 16.5466 | 3.69 | 0.223 | 8.766 | -1.5006 | 2.1709
141 |  | Zr-5 | 2.719 | 23.7934 | 14.5966 | 3.2524 | 0.22282 | 8.7508 | -1.5014 | 2.1692
142 | 2019-12-05 | blank | 0.0010047 | 0.0091456 | 0.00084306 | 0.00022753
142 |  | Zr-1 | 4.0665 | 35.7843 | 20.7361 | 4.6334 | 0.22345 | 8.7999 | -1.4986 | 2.1747 | 0.50689 | -2.601 | 0.21796 | 4.382e-05
142 |  | Zr-2 | 3.8962 | 34.2591 | 20.1839 | 4.508 | 0.22335 | 8.7929 | -1.499 | 2.1739 | 0.0037543 | 0.0081557
142 |  | Zr-3 | 3.5719 | 31.3691 | 18.7359 | 4.1821 | 0.22321 | 8.7821 | -1.4996 | 2.1727 | 0.7407% | 0.3136%
142 |  | Zr-4 | 3.1517 | 27.6321 | 16.733 | 3.7318 | 0.22302 | 8.7674 | -1.5005 | 2.171
142 |  | Zr-5 | 2.7641 | 24.1925 | 14.819 | 3.3022 | 0.22283 | 8.7525 | -1.5013 | 2.1693
143 | 2019-12-05 | blank | 0.0010047 | 0.0091456 | 0.00084306 | 0.00022753
143 |  | Zr-1 | 4.0741 | 35.852 | 20.7637 | 4.6395 | 0.22344 | 8.8 | -1.4986 | 2.1747 | 0.50208 | -2.5905 | 0.218 | 3.6503e-05
143 |  | Zr-2 | 3.9097 | 34.3771 | 20.2552 | 4.524 | 0.22335 | 8.7928 | -1.499 | 2.1739 | 0.002913 | 0.0063282
143 |  | Zr-3 | 3.613 | 31.7341 | 18.9311 | 4.2258 | 0.22322 | 8.7833 | -1.4996 | 2.1729 | 0.5802% | 0.2443%
143 |  | Zr-4 | 3.1595 | 27.7032 | 16.7578 | 3.7376 | 0.22304 | 8.7683 | -1.5004 | 2.1711
143 |  | Zr-5 | 2.7487 | 24.0578 | 14.7341 | 3.2833 | 0.22283 | 8.7524 | -1.5013 | 2.1693
144 | 2019-12-05 | blank | 0.0010047 | 0.0091456 | 0.00084306 | 0.00022753
144 |  | Zr-1 | 4.0669 | 35.7888 | 20.7136 | 4.6284 | 0.22345 | 8.7999 | -1.4986 | 2.1747 | 0.50374 | -2.5941 | 0.21799 | 4.7821e-05
144 |  | Zr-2 | 3.8455 | 33.8115 | 19.9279 | 4.4508 | 0.22334 | 8.7924 | -1.499 | 2.1739 | 0.0042031 | 0.0091307
144 |  | Zr-3 | 3.5576 | 31.2448 | 18.6501 | 4.163 | 0.22322 | 8.7826 | -1.4996 | 2.1728 | 0.8344% | 0.352%
144 |  | Zr-4 | 3.1521 | 27.6401 | 16.7105 | 3.7272 | 0.22304 | 8.7688 | -1.5004 | 2.1712
144 |  | Zr-5 | 2.692 | 23.5599 | 14.4328 | 3.216 | 0.22283 | 8.7518 | -1.5014 | 2.1693
145 | 2019-12-05 | blank | 0.0010047 | 0.0091456 | 0.00084306 | 0.00022753
145 |  | Zr-1 | 4.0327 | 35.4874 | 20.5383 | 4.5892 | 0.22345 | 8.8 | -1.4986 | 2.1747 | 0.50459 | -2.596 | 0.21798 | 4.3081e-05
145 |  | Zr-2 | 3.7989 | 33.4029 | 19.6854 | 4.3967 | 0.22335 | 8.7928 | -1.499 | 2.1739 | 0.0036725 | 0.0079782
145 |  | Zr-3 | 3.4973 | 30.7143 | 18.3391 | 4.0935 | 0.22321 | 8.7822 | -1.4996 | 2.1727 | 0.7278% | 0.3073%
145 |  | Zr-4 | 3.1184 | 27.3436 | 16.5351 | 3.6879 | 0.22304 | 8.7685 | -1.5004 | 2.1712
145 |  | Zr-5 | 2.6802 | 23.4601 | 14.3527 | 3.1984 | 0.22284 | 8.7531 | -1.5013 | 2.1694
146 | 2019-12-05 | blank | 0.00090883 | 0.0079977 | 0.00092898 | 0.00022277
146 |  | Zr-1 | 3.9193 | 34.4917 | 19.9762 | 4.4637 | 0.22345 | 8.8004 | -1.4986 | 2.1748 | 0.50368 | -2.594 | 0.21799 | 3.2906e-05
146 |  | Zr-2 | 3.7805 | 33.2508 | 19.501 | 4.3562 | 0.22338 | 8.7953 | -1.4989 | 2.1742 | 0.0024501 | 0.0053232
146 |  | Zr-3 | 3.4286 | 30.1175 | 17.9354 | 4.0038 | 0.22324 | 8.7841 | -1.4995 | 2.1729 | 0.4864% | 0.2052%
146 |  | Zr-4 | 3.0989 | 27.1834 | 16.3806 | 3.6542 | 0.22308 | 8.7719 | -1.5002 | 2.1716
146 |  | Zr-5 | 2.6519 | 23.2162 | 14.1879 | 3.1619 | 0.22286 | 8.7544 | -1.5012 | 2.1696
147 | 2019-12-05 | blank | 0.00090883 | 0.0079977 | 0.00092898 | 0.00022277
147 |  | Zr-1 | 3.8982 | 34.3119 | 19.7733 | 4.4188 | 0.22347 | 8.802 | -1.4985 | 2.175 | 0.50571 | -2.5984 | 0.21797 | 4.5959e-05
147 |  | Zr-2 | 3.7441 | 32.9259 | 19.344 | 4.3209 | 0.22337 | 8.7941 | -1.4989 | 2.1741 | 0.0039717 | 0.008629
147 |  | Zr-3 | 3.4734 | 30.5127 | 18.1525 | 4.0525 | 0.22325 | 8.7848 | -1.4995 | 2.173 | 0.7854% | 0.3321%
147 |  | Zr-4 | 3.0792 | 27.0078 | 16.2839 | 3.6324 | 0.22307 | 8.771 | -1.5003 | 2.1715
147 |  | Zr-5 | 2.6312 | 23.0367 | 14.0609 | 3.1338 | 0.22287 | 8.7553 | -1.5011 | 2.1697
148 | 2019-12-05 | blank | 0.00090883 | 0.0079977 | 0.00092898 | 0.00022277
148 |  | Zr-1 | 3.9028 | 34.3507 | 19.8001 | 4.4247 | 0.22347 | 8.8016 | -1.4985 | 2.1749 | 0.50261 | -2.5916 | 0.218 | 2.9295e-05
148 |  | Zr-2 | 3.7545 | 33.02 | 19.3698 | 4.3268 | 0.22338 | 8.7949 | -1.4989 | 2.1742 | 0.0019683 | 0.0042763
148 |  | Zr-3 | 3.4295 | 30.1295 | 17.9054 | 3.9975 | 0.22326 | 8.7854 | -1.4994 | 2.1731 | 0.3916% | 0.165%
148 |  | Zr-4 | 3.0567 | 26.8099 | 16.1608 | 3.605 | 0.22307 | 8.7709 | -1.5003 | 2.1714
148 |  | Zr-5 | 2.6418 | 23.1274 | 14.1295 | 3.1489 | 0.22286 | 8.7544 | -1.5012 | 2.1696
149 | 2019-12-05 | blank | 0.00090883 | 0.0079977 | 0.00092898 | 0.00022277
149 |  | Zr-1 | 3.8817 | 34.1672 | 19.6741 | 4.3967 | 0.22348 | 8.802 | -1.4985 | 2.175 | 0.50679 | -2.6007 | 0.21796 | 5.5943e-05
149 |  | Zr-2 | 3.7351 | 32.849 | 19.2772 | 4.3059 | 0.22337 | 8.7946 | -1.4989 | 2.1741 | 0.0050437 | 0.010958
149 |  | Zr-3 | 3.4284 | 30.1169 | 17.9132 | 3.999 | 0.22324 | 8.7846 | -1.4995 | 2.173 | 0.9952% | 0.4213%
149 |  | Zr-4 | 3.0625 | 26.8615 | 16.1868 | 3.6108 | 0.22307 | 8.7711 | -1.5003 | 2.1715
149 |  | Zr-5 | 2.6163 | 22.9075 | 13.9767 | 3.1151 | 0.22287 | 8.7556 | -1.5011 | 2.1697
150 | 2019-12-05 | blank | 0.00090883 | 0.0079977 | 0.00092898 | 0.00022277
150 |  | Zr-1 | 3.8642 | 34.0108 | 19.5966 | 4.3792 | 0.22347 | 8.8015 | -1.4985 | 2.1749 | 0.50606 | -2.5991 | 0.21796 | 4.8894e-05
150 |  | Zr-2 | 3.6996 | 32.5388 | 19.071 | 4.2602 | 0.22338 | 8.7953 | -1.4989 | 2.1742 | 0.0042918 | 0.0093245
150 |  | Zr-3 | 3.4042 | 29.9027 | 17.7927 | 3.972 | 0.22324 | 8.784 | -1.4995 | 2.1729 | 0.8481% | 0.3588%
150 |  | Zr-4 | 3.0539 | 26.7856 | 16.1437 | 3.6011 | 0.22307 | 8.7709 | -1.5003 | 2.1714
150 |  | Zr-5 | 2.6168 | 22.9122 | 13.9771 | 3.1152 | 0.22288 | 8.7557 | -1.5011 | 2.1697
151 | 2019-12-05 | blank | 0.00090883 | 0.0079977 | 0.00092898 | 0.00022277
151 |  | Zr-1 | 5.1998 | 45.78 | 44.0587 | 9.8473 | 0.2235 | 8.8042 | -1.4983 | 2.1752 | 0.50617 | -2.5994 | 0.21797 | 3.1626e-05
151 |  | Zr-2 | 5.0288 | 44.2622 | 43.1183 | 9.6357 | 0.22347 | 8.8018 | -1.4985 | 2.175 | 0.0022252 | 0.0048368
151 |  | Zr-3 | 4.7005 | 41.3352 | 40.8268 | 9.1194 | 0.22337 | 8.7938 | -1.4989 | 2.174 | 0.4396% | 0.1861%
151 |  | Zr-4 | 4.2581 | 37.4038 | 37.3219 | 8.3319 | 0.22324 | 8.7842 | -1.4995 | 2.173
151 |  | Zr-5 | 3.7527 | 32.9059 | 33.2678 | 7.4203 | 0.22305 | 8.7687 | -1.5004 | 2.1712
152 | 2019-12-05 | blank | 0.00090883 | 0.0079977 | 0.00092898 | 0.00022277
152 |  | Zr-1 | 5.058 | 44.5535 | 42.7527 | 9.5581 | 0.22357 | 8.8085 | -1.498 | 2.1757 | 0.50927 | -2.6061 | 0.21794 | 5.3867e-05
152 |  | Zr-2 | 4.9795 | 43.8352 | 42.7618 | 9.557 | 0.22349 | 8.8031 | -1.4984 | 2.1751 | 0.0047065 | 0.010231
152 |  | Zr-3 | 4.6878 | 41.2352 | 40.6525 | 9.0817 | 0.2234 | 8.7962 | -1.4988 | 2.1743 | 0.9242% | 0.3926%
152 |  | Zr-4 | 4.245 | 37.2828 | 37.2474 | 8.3146 | 0.22323 | 8.7828 | -1.4996 | 2.1728
152 |  | Zr-5 | 3.7188 | 32.6033 | 32.9808 | 7.3558 | 0.22303 | 8.7673 | -1.5004 | 2.171
153 | 2019-12-05 | blank | 0.00090883 | 0.0079977 | 0.00092898 | 0.00022277
153 |  | Zr-1 | 5.045 | 44.4411 | 42.5939 | 9.523 | 0.22358 | 8.8089 | -1.498 | 2.1758 | 0.515 | -2.6185 | 0.21788 | 6.48e-05
153 |  | Zr-2 | 4.9684 | 43.7358 | 42.6446 | 9.5306 | 0.22349 | 8.8028 | -1.4984 | 2.1751 | 0.005826 | 0.012664
153 |  | Zr-3 | 4.6697 | 41.0658 | 40.5392 | 9.0553 | 0.22337 | 8.7942 | -1.4989 | 2.1741 | 1.131% | 0.4836%
153 |  | Zr-4 | 4.2048 | 36.9294 | 36.8598 | 8.228 | 0.22323 | 8.7826 | -1.4996 | 2.1728
153 |  | Zr-5 | 3.6883 | 32.335 | 32.6922 | 7.2912 | 0.22302 | 8.7669 | -1.5005 | 2.171
154 | 2019-12-05 | blank | 0.00090883 | 0.0079977 | 0.00092898 | 0.00022277
154 |  | Zr-1 | 5.0515 | 44.4917 | 42.7019 | 9.5462 | 0.22356 | 8.8075 | -1.4981 | 2.1756 | 0.51416 | -2.6167 | 0.21789 | 4.6906e-05
154 |  | Zr-2 | 4.8929 | 43.0718 | 41.9556 | 9.3767 | 0.22349 | 8.8029 | -1.4984 | 2.1751 | 0.0039737 | 0.0086375
154 |  | Zr-3 | 4.5896 | 40.3611 | 39.8144 | 8.8934 | 0.22337 | 8.794 | -1.4989 | 2.1741 | 0.7728% | 0.3301%
154 |  | Zr-4 | 4.1212 | 36.1875 | 36.1632 | 8.0717 | 0.2232 | 8.7809 | -1.4997 | 2.1726
154 |  | Zr-5 | 3.5852 | 31.4309 | 31.7588 | 7.083 | 0.22302 | 8.767 | -1.5005 | 2.171
155 | 2019-12-05 | blank | 0.00090883 | 0.0079977 | 0.00092898 | 0.00022277
155 |  | Zr-1 | 4.993 | 43.98 | 42.1554 | 9.4245 | 0.22357 | 8.8083 | -1.498 | 2.1757 | 0.51468 | -2.6178 | 0.21788 | 5.2535e-05
155 |  | Zr-2 | 4.8802 | 42.9588 | 41.839 | 9.3506 | 0.22349 | 8.8028 | -1.4984 | 2.1751 | 0.0045688 | 0.0099312
155 |  | Zr-3 | 4.5686 | 40.1765 | 39.6279 | 8.8517 | 0.22337 | 8.794 | -1.4989 | 2.1741 | 0.8877% | 0.3794%
155 |  | Zr-4 | 4.0788 | 35.8194 | 35.7457 | 7.9791 | 0.22322 | 8.7819 | -1.4996 | 2.1727
155 |  | Zr-5 | 3.5867 | 31.4429 | 31.788 | 7.0893 | 0.22302 | 8.7664 | -1.5005 | 2.1709
156 | 2019-12-05 | blank | 0.00090883 | 0.0079977 | 0.00092898 | 0.00022277
156 |  | Zr-1 | 4.9366 | 43.4893 | 41.6392 | 9.3098 | 0.22358 | 8.8095 | -1.498 | 2.1758 | 0.51332 | -2.6149 | 0.2179 | 5.3003e-05
156 |  | Zr-2 | 4.8276 | 42.4965 | 41.3972 | 9.2519 | 0.22349 | 8.8029 | -1.4984 | 2.1751 | 0.0046156 | 0.010033
156 |  | Zr-3 | 4.512 | 39.6778 | 39.15 | 8.7449 | 0.22337 | 8.7938 | -1.4989 | 2.174 | 0.8992% | 0.3837%
156 |  | Zr-4 | 4.0822 | 35.8479 | 35.7986 | 7.9907 | 0.22321 | 8.7815 | -1.4996 | 2.1727
156 |  | Zr-5 | 3.5807 | 31.3947 | 31.6934 | 7.0688 | 0.22304 | 8.7678 | -1.5004 | 2.1711
157 | 2019-12-06 | blank | 0.00090883 | 0.0079977 | 0.00092898 | 0.00022277
157 |  | Zr-1 | 4.2513 | 37.4857 | 35.5477 | 7.952 | 0.2237 | 8.8175 | -1.4974 | 2.1767 | 0.50664 | -2.6003 | 0.21799 | 3.5386e-05
157 |  | Zr-2 | 3.9155 | 34.4906 | 33.152 | 7.4123 | 0.22359 | 8.8087 | -1.498 | 2.1757 | 0.0026671 | 0.0057986
157 |  | Zr-3 | 3.5252 | 31.0125 | 30.2025 | 6.7484 | 0.22344 | 8.7974 | -1.4986 | 2.1745 | 0.5264% | 0.223%
157 |  | Zr-4 | 3.0245 | 26.5598 | 26.256 | 5.8614 | 0.22324 | 8.7817 | -1.4995 | 2.1727
157 |  | Zr-5 | 2.5326 | 22.1991 | 22.2456 | 4.9614 | 0.22303 | 8.7653 | -1.5005 | 2.1708
158 | 2019-12-06 | blank | 0.00090883 | 0.0079977 | 0.00092898 | 0.00022277
158 |  | Zr-1 | 4.1729 | 36.8233 | 34.5668 | 7.736 | 0.2238 | 8.8245 | -1.497 | 2.1775 | 0.51197 | -2.6119 | 0.21793 | 4.2424e-05
158 |  | Zr-2 | 3.9281 | 34.6294 | 33.0493 | 7.3924 | 0.22368 | 8.8158 | -1.4975 | 2.1765 | 0.0034103 | 0.0074164
158 |  | Zr-3 | 3.5494 | 31.2396 | 30.335 | 6.7797 | 0.22349 | 8.8014 | -1.4984 | 2.1749 | 0.6661% | 0.284%
158 |  | Zr-4 | 3.215 | 28.2492 | 27.8256 | 6.2135 | 0.2233 | 8.7866 | -1.4992 | 2.1732
158 |  | Zr-5 | 2.7624 | 24.2288 | 24.1822 | 5.3951 | 0.2231 | 8.7709 | -1.5001 | 2.1714
159 | 2019-12-06 | blank | 0.00090883 | 0.0079977 | 0.00092898 | 0.00022277
159 |  | Zr-1 | 4.2829 | 37.8026 | 35.3286 | 7.9074 | 0.22382 | 8.8265 | -1.4969 | 2.1778 | 0.51402 | -2.6163 | 0.21791 | 4.6702e-05
159 |  | Zr-2 | 4.1185 | 36.3056 | 34.6696 | 7.7545 | 0.22367 | 8.8152 | -1.4976 | 2.1765 | 0.0038606 | 0.0083958
159 |  | Zr-3 | 3.7677 | 33.1647 | 32.1854 | 7.1934 | 0.2235 | 8.8023 | -1.4983 | 2.175 | 0.7511% | 0.3209%
159 |  | Zr-4 | 3.3298 | 29.2579 | 28.8284 | 6.4374 | 0.2233 | 8.7868 | -1.4992 | 2.1733
159 |  | Zr-5 | 2.863 | 25.1093 | 25.0851 | 5.5961 | 0.22309 | 8.7702 | -1.5002 | 2.1714
160 | 2019-12-06 | blank | 0.00090883 | 0.0079977 | 0.00092898 | 0.00022277
160 |  | Zr-1 | 4.3421 | 38.3299 | 35.7968 | 8.0126 | 0.22384 | 8.8276 | -1.4968 | 2.1779 | 0.50858 | -2.6045 | 0.21797 | 5.3127e-05
160 |  | Zr-2 | 4.1328 | 36.4297 | 34.8412 | 7.7926 | 0.22366 | 8.8148 | -1.4976 | 2.1764 | 0.0045317 | 0.0098556
160 |  | Zr-3 | 3.8112 | 33.5477 | 32.5814 | 7.2819 | 0.2235 | 8.8023 | -1.4983 | 2.175 | 0.8911% | 0.3784%
160 |  | Zr-4 | 3.3221 | 29.1932 | 28.7461 | 6.4194 | 0.22331 | 8.7877 | -1.4992 | 2.1734
160 |  | Zr-5 | 2.8457 | 24.9584 | 24.9296 | 5.5617 | 0.2231 | 8.7705 | -1.5002 | 2.1714
161 | 2019-12-06 | blank | 0.00090883 | 0.0079977 | 0.00092898 | 0.00022277
161 |  | Zr-1 | 4.3808 | 38.6659 | 36.2348 | 8.1101 | 0.22382 | 8.8263 | -1.4969 | 2.1777 | 0.50938 | -2.6062 | 0.21796 | 5.1085e-05
161 |  | Zr-2 | 4.1316 | 36.4199 | 34.8527 | 7.7953 | 0.22366 | 8.8151 | -1.4976 | 2.1765 | 0.0043305 | 0.0094176
161 |  | Zr-3 | 3.7633 | 33.1236 | 32.2018 | 7.1969 | 0.22349 | 8.8018 | -1.4984 | 2.175 | 0.8502% | 0.3613%
161 |  | Zr-4 | 3.2449 | 28.5075 | 28.1433 | 6.284 | 0.22328 | 8.7853 | -1.4993 | 2.1731
161 |  | Zr-5 | 2.7619 | 24.2211 | 24.2089 | 5.4006 | 0.22308 | 8.7697 | -1.5002 | 2.1713
162 | 2019-12-06 | blank | 0.00090883 | 0.0079977 | 0.00092898 | 0.00022277
162 |  | Zr-1 | 4.3175 | 38.1124 | 35.7126 | 7.9937 | 0.22383 | 8.8274 | -1.4968 | 2.1779 | 0.51173 | -2.6114 | 0.21793 | 4.3077e-05
162 |  | Zr-2 | 4.0626 | 35.8187 | 34.2334 | 7.6576 | 0.22369 | 8.8167 | -1.4975 | 2.1766 | 0.0034663 | 0.0075391
162 |  | Zr-3 | 3.7133 | 32.6919 | 31.719 | 7.09 | 0.22352 | 8.804 | -1.4982 | 2.1752 | 0.6774% | 0.2887%
162 |  | Zr-4 | 3.2355 | 28.4345 | 28.0025 | 6.2535 | 0.22332 | 8.7882 | -1.4992 | 2.1734
162 |  | Zr-5 | 2.7737 | 24.3315 | 24.2717 | 5.4154 | 0.22312 | 8.7723 | -1.5001 | 2.1716
163 | 2019-12-06 | blank | 0.00090883 | 0.0079977 | 0.00092898 | 0.00022277
163 |  | Zr-1 | 5.081 | 44.7299 | 43.25 | 9.6661 | 0.22349 | 8.8033 | -1.4984 | 2.1751 | 0.50582 | -2.5986 | 0.21797 | 2.8415e-05
163 |  | Zr-2 | 4.7828 | 42.0644 | 41.2289 | 9.2097 | 0.22338 | 8.7949 | -1.4989 | 2.1742 | 0.0018334 | 0.003983
163 |  | Zr-3 | 4.222 | 37.075 | 36.8665 | 8.2289 | 0.22321 | 8.7814 | -1.4996 | 2.1726 | 0.3625% | 0.1533%
163 |  | Zr-4 | 3.7767 | 33.1141 | 33.3171 | 7.4309 | 0.22304 | 8.768 | -1.5004 | 2.1711
163 |  | Zr-5 | 3.2 | 28.0049 | 28.5393 | 6.3593 | 0.22283 | 8.7516 | -1.5014 | 2.1692
164 | 2019-12-06 | blank | 0.00090883 | 0.0079977 | 0.00092898 | 0.00022277
164 |  | Zr-1 | 5.137 | 45.2293 | 43.5357 | 9.7307 | 0.22351 | 8.8047 | -1.4983 | 2.1753 | 0.50627 | -2.5996 | 0.21797 | 2.3956e-05
164 |  | Zr-2 | 4.7585 | 41.8486 | 41.011 | 9.1609 | 0.22338 | 8.7945 | -1.4989 | 2.1741 | 0.0010512 | 0.0022838
164 |  | Zr-3 | 4.3683 | 38.373 | 38.0324 | 8.4906 | 0.22325 | 8.7844 | -1.4995 | 2.173 | 0.2076% | 0.08785%
164 |  | Zr-4 | 3.7615 | 32.9826 | 33.161 | 7.3964 | 0.22304 | 8.7686 | -1.5004 | 2.1712
164 |  | Zr-5 | 3.2506 | 28.4549 | 28.9466 | 6.4508 | 0.22285 | 8.7537 | -1.5012 | 2.1695
165 | 2019-12-06 | blank | 0.00090883 | 0.0079977 | 0.00092898 | 0.00022277
165 |  | Zr-1 | 5.1203 | 45.0835 | 43.3384 | 9.6868 | 0.22351 | 8.8049 | -1.4983 | 2.1753 | 0.50821 | -2.6038 | 0.21795 | 2.7336e-05
165 |  | Zr-2 | 4.7761 | 42.0056 | 41.1177 | 9.1851 | 0.22339 | 8.7949 | -1.4989 | 2.1742 | 0.0016493 | 0.0035833
165 |  | Zr-3 | 4.3512 | 38.224 | 37.8637 | 8.4531 | 0.22325 | 8.7847 | -1.4995 | 2.173 | 0.3245% | 0.1376%
165 |  | Zr-4 | 3.7767 | 33.1197 | 33.2676 | 7.4205 | 0.22306 | 8.7695 | -1.5003 | 2.1713
165 |  | Zr-5 | 3.2456 | 28.4138 | 28.8778 | 6.4359 | 0.22287 | 8.7546 | -1.5012 | 2.1696
166 | 2019-12-06 | blank | 0.00090883 | 0.0079977 | 0.00092898 | 0.00022277
166 |  | Zr-1 | 5.087 | 44.7923 | 43.0044 | 9.6124 | 0.22352 | 8.8053 | -1.4982 | 2.1754 | 0.50544 | -2.5978 | 0.21798 | 3.3981e-05
166 |  | Zr-2 | 4.7846 | 42.084 | 41.1409 | 9.1907 | 0.2234 | 8.7958 | -1.4988 | 2.1743 | 0.0025712 | 0.0055867
166 |  | Zr-3 | 4.354 | 38.2518 | 37.855 | 8.4515 | 0.22326 | 8.7854 | -1.4994 | 2.1731 | 0.5087% | 0.2151%
166 |  | Zr-4 | 3.8238 | 33.539 | 33.6304 | 7.5023 | 0.22308 | 8.7712 | -1.5002 | 2.1715
166 |  | Zr-5 | 3.2645 | 28.5834 | 29.0131 | 6.4666 | 0.22288 | 8.7559 | -1.5011 | 2.1697
𝑅_Zr=𝑒^𝑎 (𝑅_Sr )^𝑏
((𝑢(𝑅_Zr))/𝑅_Zr )^2=𝑢_𝑎^2+(ln𝑅_Sr )^2 〖∙𝑢〗_𝑏^2+(𝑏/𝑅_Sr )^2 𝑢^2 (𝑅_Sr )+2ln𝑅_Sr∙cov(𝑎,𝑏)
cov(𝑎,𝑏)=−𝑥 ̅〖∙𝑢〗_𝑏^2

## Zr-Zr
(2019-2021) NRC Canada
Isotopic composition measurements of NRC ZIRC-1 zirconium isotopic standard | [28 empty] | Zr isotope ratio R91/90 in NRC ZIRC-1
The solutions contain ca. 2.5-4.0 mg/kg Zr | [28 empty] | VALUE | UNCERTAINTY
[29 empty] | 0.21786 | 0.00017
|  |  | Observed signal, blank corrected (V) | [5 empty] | Observed isotope ratios (V/V) | [6 empty] | Molybdenum-corrected isotope ratios (V/V) |  |  | Log isotope ratios |  |  |  | Linear regression | [5 empty] | Calibrated isotope ratios
Sequence | Date | ID | 90Zr | 91Zr | 92Zr | 94Zr | 95Mo | 96Zr | 92Zr/90Zr | 94Zr/90Zr | 96Zr/90Zr | 91Zr/90Zr | 92Mo/95Mo | 94Mo/95Mo | 96Mo/95Mo | 92Zr/90Zr | 94Zr/90Zr | 96Zr/90Zr | 92Zr/90Zr | 94Zr/90Zr | 96Zr/90Zr | 91Zr/90Zr | 92Zr/90Zr vs. 91Zr/90Zr |  | 94Zr/90Zr vs. 91Zr/90Zr |  | 96Zr/90Zr vs. 91Zr/90Zr |  | 92Zr/90Zr |  | 94Zr/90Zr |  | 96Zr/90Zr
[23 empty] | SLOPE (b) | INTERCEPT (a) | SLOPE (b) | INTERCEPT (a) | SLOPE (b) | INTERCEPT (a) | VALUE | UNCERTAINTY | VALUE | UNCERTAINTY | VALUE | UNCERTAINTY
1 | 2019-06-18 | blank | 0.0016023 | 0.00034013 | 0.00053629 | 0.0005391 | -1.2663e-05 | 0.00012187
1 |  | 1ppm Mo | Observed signal, blank corrected (V) 95Mo: 3.9114 |  |  |  |  | 0.86932 | 0.5676 | 1.0711
1 |  | Zr-1 | 38.4916 | 8.5807 | 13.4208 | 14.2255 | 0.00019302 | 2.3887 | 0.34867 | 0.36958 | 0.062059 | 0.22292 |  |  |  | 0.34866 | 0.36957 | 0.062053 | -1.0536 | -0.99541 | -2.7798 | -1.5009 | 1.997 | 1.9436 | 3.9889 | 4.9916 | 5.9639 | 6.1716 | 0.33302 | 0.00052061 | 0.3372 | 0.0010502 | 0.054106 | 0.00025203
1 |  | Zr-2 | 37.1028 | 8.269 | 12.9299 | 13.6983 | 0.00018867 | 2.299 | 0.34849 | 0.36919 | 0.061963 | 0.22287 |  |  |  | 0.34848 | 0.3692 | 0.061958 | -1.0542 | -0.99643 | -2.7813 | -1.5012 | 0.0056067 | 0.0084191 | 0.0047649 | 0.007155 | 0.0090263 | 0.013554
1 |  | Zr-3 | 35.473 | 7.9027 | 12.3522 | 13.076 | 0.00018534 | 2.1929 | 0.34821 | 0.36862 | 0.061818 | 0.22278 |  |  |  | 0.34821 | 0.36862 | 0.061813 | -1.0549 | -0.998 | -2.7836 | -1.5016 | 0.2808% | 0.4332% | 0.1195% | 0.1433% | 0.1513% | 0.2196%
1 |  | Zr-4 | 32.9711 | 7.3421 | 11.4711 | 12.133 | 0.00017367 | 2.0331 | 0.34791 | 0.36799 | 0.061661 | 0.22268 |  |  |  | 0.34791 | 0.36799 | 0.061656 | -1.0558 | -0.99971 | -2.7862 | -1.502
1 |  | Zr-5 | 30.0701 | 6.6932 | 10.4527 | 11.046 | 0.00015329 | 1.8493 | 0.34761 | 0.36734 | 0.061498 | 0.22259 |  |  |  | 0.34761 | 0.36734 | 0.061493 | -1.0567 | -1.0015 | -2.7888 | -1.5024
2 | 2019-06-18 | blank | 0.0016023 | 0.00034013 | 0.00053629 | 0.0005391 | -1.2663e-05 | 0.00012187
2 |  | 1ppm Mo | Observed signal, blank corrected (V) 95Mo: 3.9114 |  |  |  |  | 0.86932 | 0.5676 | 1.0711
2 |  | Zr-1 | 38.5643 | 8.5967 | 13.4453 | 14.2509 | 0.00019938 | 2.3929 | 0.34865 | 0.36954 | 0.062048 | 0.22292 |  |  |  | 0.34864 | 0.36953 | 0.062043 | -1.0537 | -0.99551 | -2.7799 | -1.5009 | 1.9884 | 1.9307 | 3.9923 | 4.9967 | 5.9619 | 6.1687 | 0.33309 | 0.00051902 | 0.33718 | 0.0010583 | 0.054108 | 0.00025386
2 |  | Zr-2 | 38.3589 | 8.5492 | 13.3684 | 14.1636 | 0.00019842 | 2.3773 | 0.34851 | 0.36924 | 0.061975 | 0.22287 |  |  |  | 0.3485 | 0.36923 | 0.061969 | -1.0541 | -0.99632 | -2.7811 | -1.5011 | 0.0064657 | 0.0097094 | 0.017223 | 0.025863 | 0.027356 | 0.041081
2 |  | Zr-3 | 35.8909 | 7.9955 | 12.497 | 13.2287 | 0.00019157 | 2.2184 | 0.34819 | 0.36858 | 0.061809 | 0.22277 |  |  |  | 0.34819 | 0.36858 | 0.061804 | -1.055 | -0.9981 | -2.7838 | -1.5016 | 0.3252% | 0.5029% | 0.4314% | 0.5176% | 0.4589% | 0.666%
2 |  | Zr-4 | 32.9357 | 7.3338 | 11.4577 | 12.1173 | 0.00017208 | 2.0302 | 0.34788 | 0.3679 | 0.061641 | 0.22267 |  |  |  | 0.34788 | 0.3679 | 0.061636 | -1.0559 | -0.99993 | -2.7865 | -1.5021
2 |  | Zr-5 | 28.4628 | 6.3342 | 9.89 | 10.4469 | 0.00015181 | 1.7483 | 0.34747 | 0.36703 | 0.061422 | 0.22254 |  |  |  | 0.34747 | 0.36703 | 0.061417 | -1.0571 | -1.0023 | -2.7901 | -1.5026
3 | 2019-06-18 | blank | 0.0016023 | 0.00034013 | 0.00053629 | 0.0005391 | -1.2663e-05 | 0.00012187
3 |  | 1ppm Mo | Observed signal, blank corrected (V) 95Mo: 3.9114 |  |  |  |  | 0.86932 | 0.5676 | 1.0711
3 |  | Zr-1 | 40.1751 | 8.9565 | 14.0092 | 14.8509 | 0.00021252 | 2.494 | 0.3487 | 0.36965 | 0.062079 | 0.22294 |  |  |  | 0.3487 | 0.36965 | 0.062073 | -1.0535 | -0.9952 | -2.7794 | -1.5009 | 1.9864 | 1.9277 | 3.9682 | 4.9606 | 5.9319 | 6.1236 | 0.3331 | 0.0005187 | 0.33736 | 0.0010494 | 0.054146 | 0.00025248
3 |  | Zr-2 | 38.023 | 8.4738 | 13.2496 | 14.0359 | 0.00019902 | 2.3556 | 0.34846 | 0.36914 | 0.06195 | 0.22286 |  |  |  | 0.34846 | 0.36914 | 0.061945 | -1.0542 | -0.99658 | -2.7815 | -1.5012 | 0.0067089 | 0.010074 | 0.013339 | 0.020031 | 0.025344 | 0.038058
3 |  | Zr-3 | 35.7062 | 7.9541 | 12.4321 | 13.1592 | 0.0001866 | 2.2067 | 0.34818 | 0.36854 | 0.0618 | 0.22277 |  |  |  | 0.34817 | 0.36854 | 0.061795 | -1.0551 | -0.99821 | -2.7839 | -1.5016 | 0.3377% | 0.5226% | 0.3362% | 0.4038% | 0.4272% | 0.6215%
3 |  | Zr-4 | 35.371 | 7.8777 | 12.3096 | 13.0235 | 0.00019131 | 2.1829 | 0.34801 | 0.3682 | 0.061713 | 0.22271 |  |  |  | 0.34801 | 0.36819 | 0.061707 | -1.0555 | -0.99915 | -2.7854 | -1.5019
3 |  | Zr-5 | 28.6345 | 6.3722 | 9.9491 | 10.5091 | 0.0001526 | 1.7586 | 0.34745 | 0.367 | 0.061415 | 0.22253 |  |  |  | 0.34745 | 0.367 | 0.06141 | -1.0571 | -1.0024 | -2.7902 | -1.5027
4 | 2019-06-18 | blank | 0.0016023 | 0.00034013 | 0.00053629 | 0.0005391 | -1.2663e-05 | 0.00012187
4 |  | 1ppm Mo | Observed signal, blank corrected (V) 95Mo: 3.9114 |  |  |  |  | 0.86932 | 0.5676 | 1.0711
4 |  | Zr-1 | 39.1206 | 8.7207 | 13.6395 | 14.4565 | 0.00020021 | 2.4274 | 0.34865 | 0.36953 | 0.062048 | 0.22292 |  |  |  | 0.34865 | 0.36953 | 0.062043 | -1.0537 | -0.99551 | -2.7799 | -1.501 | 1.9975 | 1.9444 | 3.9982 | 5.0056 | 5.9751 | 6.1884 | 0.33303 | 0.00051966 | 0.33714 | 0.0010532 | 0.054094 | 0.00025316
4 |  | Zr-2 | 39.0541 | 8.7042 | 13.6109 | 14.4207 | 0.00020539 | 2.4205 | 0.34851 | 0.36924 | 0.061977 | 0.22287 |  |  |  | 0.34851 | 0.36925 | 0.061972 | -1.0541 | -0.99629 | -2.7811 | -1.5011 | 0.0033255 | 0.0049938 | 0.0071181 | 0.010689 | 0.018212 | 0.027348
4 |  | Zr-3 | 37.2425 | 8.2974 | 12.9703 | 13.7322 | 0.00019025 | 2.3033 | 0.34826 | 0.36872 | 0.061845 | 0.22279 |  |  |  | 0.34826 | 0.36872 | 0.06184 | -1.0548 | -0.99771 | -2.7832 | -1.5015 | 0.1665% | 0.2568% | 0.178% | 0.2135% | 0.3048% | 0.4419%
4 |  | Zr-4 | 32.3276 | 7.1978 | 11.2442 | 11.8894 | 0.00016391 | 1.9917 | 0.34782 | 0.36777 | 0.061609 | 0.22265 |  |  |  | 0.34782 | 0.36778 | 0.061604 | -1.0561 | -1.0003 | -2.787 | -1.5022
4 |  | Zr-5 | 29.5414 | 6.5743 | 10.2653 | 10.8438 | 0.00015173 | 1.8148 | 0.34749 | 0.36707 | 0.06143 | 0.22254 |  |  |  | 0.34748 | 0.36707 | 0.061426 | -1.057 | -1.0022 | -2.7899 | -1.5026
5 | 2019-06-18 | blank | 0.0016023 | 0.00034013 | 0.00053629 | 0.0005391 | -1.2663e-05 | 0.00012187
5 |  | 1ppm Mo | Observed signal, blank corrected (V) 95Mo: 3.9114 |  |  |  |  | 0.86932 | 0.5676 | 1.0711
5 |  | Zr-1 | 39.0285 | 8.7 | 13.6066 | 14.421 | 0.00019585 | 2.4213 | 0.34863 | 0.3695 | 0.06204 | 0.22291 |  |  |  | 0.34863 | 0.3695 | 0.062035 | -1.0538 | -0.99561 | -2.7801 | -1.501 | 1.9727 | 1.9072 | 3.949 | 4.9317 | 5.9074 | 6.0867 | 0.3332 | 0.00051687 | 0.3375 | 0.0010491 | 0.054174 | 0.00025175
5 |  | Zr-2 | 37.7898 | 8.4212 | 13.1662 | 13.9454 | 0.00019971 | 2.34 | 0.34841 | 0.36902 | 0.061922 | 0.22284 |  |  |  | 0.3484 | 0.36902 | 0.061916 | -1.0544 | -0.9969 | -2.782 | -1.5013 | 0.0086543 | 0.012997 | 0.018488 | 0.027765 | 0.026581 | 0.039918
5 |  | Zr-3 | 35.9291 | 8.0037 | 12.5091 | 13.24 | 0.0001863 | 2.2201 | 0.34816 | 0.3685 | 0.061791 | 0.22276 |  |  |  | 0.34816 | 0.3685 | 0.061786 | -1.0551 | -0.99831 | -2.7841 | -1.5016 | 0.4387% | 0.6815% | 0.4682% | 0.563% | 0.45% | 0.6558%
5 |  | Zr-4 | 31.9918 | 7.1226 | 11.1261 | 11.7634 | 0.00016001 | 1.9703 | 0.34778 | 0.3677 | 0.061588 | 0.22264 |  |  |  | 0.34778 | 0.3677 | 0.061584 | -1.0562 | -1.0005 | -2.7874 | -1.5022
5 |  | Zr-5 | 29.4396 | 6.5513 | 10.2289 | 10.8045 | 0.00014753 | 1.808 | 0.34745 | 0.36701 | 0.061415 | 0.22253 |  |  |  | 0.34745 | 0.367 | 0.06141 | -1.0571 | -1.0024 | -2.7902 | -1.5027
6 | 2019-06-18 | blank | 0.0016023 | 0.00034013 | 0.00053629 | 0.0005391 | -1.2663e-05 | 0.00012187
6 |  | 1ppm Mo | Observed signal, blank corrected (V) 95Mo: 3.9114 |  |  |  |  | 0.86932 | 0.5676 | 1.0711
6 |  | Zr-1 | 39.4903 | 8.8033 | 13.7685 | 14.5938 | 0.00020412 | 2.4505 | 0.34866 | 0.36955 | 0.062054 | 0.22292 |  |  |  | 0.34865 | 0.36955 | 0.062049 | -1.0537 | -0.99547 | -2.7798 | -1.5009 | 1.975 | 1.9107 | 3.9543 | 4.9397 | 5.9243 | 6.1121 | 0.33319 | 0.00051989 | 0.33746 | 0.0010564 | 0.054154 | 0.00025409
6 |  | Zr-2 | 37.2729 | 8.3059 | 12.9862 | 13.7547 | 0.0001923 | 2.308 | 0.34841 | 0.36903 | 0.061921 | 0.22284 |  |  |  | 0.34841 | 0.36902 | 0.061916 | -1.0544 | -0.99689 | -2.782 | -1.5013 | 0.011007 | 0.01653 | 0.023748 | 0.035663 | 0.036196 | 0.054357
6 |  | Zr-3 | 35.0835 | 7.8149 | 12.2136 | 12.9261 | 0.00019018 | 2.1673 | 0.34813 | 0.36844 | 0.061774 | 0.22275 |  |  |  | 0.34812 | 0.36844 | 0.061769 | -1.0552 | -0.99849 | -2.7844 | -1.5017 | 0.5573% | 0.8651% | 0.6006% | 0.722% | 0.611% | 0.8893%
6 |  | Zr-4 | 32.8407 | 7.3122 | 11.4232 | 12.0795 | 0.00016965 | 2.0236 | 0.34784 | 0.36782 | 0.061619 | 0.22266 |  |  |  | 0.34783 | 0.36782 | 0.061614 | -1.056 | -1.0002 | -2.7869 | -1.5021
6 |  | Zr-5 | 30.2553 | 6.7332 | 10.5135 | 11.1063 | 0.00015866 | 1.8587 | 0.34749 | 0.36709 | 0.061435 | 0.22255 |  |  |  | 0.34749 | 0.36709 | 0.061429 | -1.057 | -1.0022 | -2.7899 | -1.5026
7 | 2019-06-19 | blank | 0.0010268 | 0.00021806 | 0.00032596 | 0.00031543 | 3.5644e-06 | 8.4911e-05
7 |  | 1ppm Mo | Observed signal, blank corrected (V) 95Mo: 4.0176 |  |  |  |  | 0.86874 | 0.56746 | 1.0714
7 |  | Zr-1 | 36.0462 | 8.0393 | 12.5793 | 13.3451 | 0.000178 | 2.2428 | 0.34898 | 0.37022 | 0.06222 | 0.22303 |  |  |  | 0.34897 | 0.37022 | 0.062215 | -1.0528 | -0.99366 | -2.7772 | -1.5005 | 1.9802 | 1.9184 | 3.9585 | 4.946 | 5.9216 | 6.108 | 0.33315 | 0.00051834 | 0.33742 | 0.0010485 | 0.054154 | 0.00025115
7 |  | Zr-2 | 34.8713 | 7.7751 | 12.1631 | 12.8969 | 0.00017048 | 2.1663 | 0.3488 | 0.36984 | 0.062123 | 0.22297 |  |  |  | 0.34879 | 0.36984 | 0.062118 | -1.0533 | -0.99469 | -2.7787 | -1.5007 | 0.008035 | 0.012062 | 0.01494 | 0.022429 | 0.017472 | 0.026229
7 |  | Zr-3 | 31.6962 | 7.0643 | 11.0465 | 11.7032 | 0.000153 | 1.9642 | 0.34851 | 0.36923 | 0.06197 | 0.22287 |  |  |  | 0.34851 | 0.36923 | 0.061965 | -1.0541 | -0.99635 | -2.7812 | -1.5011 | 0.4058% | 0.6288% | 0.3774% | 0.4535% | 0.2951% | 0.4294%
7 |  | Zr-4 | 29.5833 | 6.5905 | 10.301 | 10.904 | 0.00013846 | 1.8285 | 0.3482 | 0.36859 | 0.061809 | 0.22278 |  |  |  | 0.3482 | 0.36858 | 0.061804 | -1.055 | -0.99809 | -2.7838 | -1.5016
7 |  | Zr-5 | 25.8866 | 5.7637 | 9.0039 | 9.5204 | 0.00012134 | 1.5947 | 0.34782 | 0.36777 | 0.061603 | 0.22265 |  |  |  | 0.34782 | 0.36777 | 0.061599 | -1.0561 | -1.0003 | -2.7871 | -1.5021
8 | 2019-06-19 | blank | 0.0010268 | 0.00021806 | 0.00032596 | 0.00031543 | 3.5644e-06 | 8.4911e-05
8 |  | 1ppm Mo | Observed signal, blank corrected (V) 95Mo: 4.0176 |  |  |  |  | 0.86874 | 0.56746 | 1.0714
8 |  | Zr-1 | 35.622 | 7.9454 | 12.434 | 13.1936 | 0.00016418 | 2.2178 | 0.34905 | 0.37038 | 0.062258 | 0.22305 |  |  |  | 0.34905 | 0.37038 | 0.062254 | -1.0525 | -0.99324 | -2.7765 | -1.5004 | 1.9958 | 1.9419 | 3.9856 | 4.9867 | 5.9546 | 6.1576 | 0.33303 | 0.00052406 | 0.33722 | 0.0010595 | 0.054114 | 0.00025448
8 |  | Zr-2 | 34.0923 | 7.6016 | 11.8917 | 12.6095 | 0.00016147 | 2.1181 | 0.34881 | 0.36986 | 0.062129 | 0.22297 |  |  |  | 0.3488 | 0.36986 | 0.062125 | -1.0532 | -0.99463 | -2.7786 | -1.5007 | 0.0099205 | 0.014893 | 0.019687 | 0.029555 | 0.031926 | 0.047928
8 |  | Zr-3 | 31.8124 | 7.0901 | 11.0868 | 11.7458 | 0.00015132 | 1.9713 | 0.3485 | 0.36922 | 0.061966 | 0.22287 |  |  |  | 0.3485 | 0.36922 | 0.061961 | -1.0541 | -0.99637 | -2.7812 | -1.5012 | 0.4971% | 0.7669% | 0.494% | 0.5927% | 0.5362% | 0.7784%
8 |  | Zr-4 | 29.3837 | 6.5457 | 10.2308 | 10.8288 | 0.00014763 | 1.8158 | 0.34818 | 0.36853 | 0.061795 | 0.22277 |  |  |  | 0.34817 | 0.36853 | 0.06179 | -1.0551 | -0.99824 | -2.784 | -1.5016
8 |  | Zr-5 | 25.6439 | 5.7095 | 8.9188 | 9.4298 | 0.00012106 | 1.5795 | 0.3478 | 0.36772 | 0.061591 | 0.22265 |  |  |  | 0.34779 | 0.36772 | 0.061587 | -1.0562 | -1.0004 | -2.7873 | -1.5022
9 | 2019-06-19 | blank | 0.0010268 | 0.00021806 | 0.00032596 | 0.00031543 | 3.5644e-06 | 8.4911e-05
9 |  | 1ppm Mo | Observed signal, blank corrected (V) 95Mo: 4.0176 |  |  |  |  | 0.86874 | 0.56746 | 1.0714
9 |  | Zr-1 | 35.9499 | 8.0187 | 12.5486 | 13.3157 | 0.00017517 | 2.2383 | 0.34906 | 0.3704 | 0.062263 | 0.22305 |  |  |  | 0.34905 | 0.37039 | 0.062258 | -1.0525 | -0.99319 | -2.7765 | -1.5004 | 1.975 | 1.9106 | 3.9544 | 4.9397 | 5.914 | 6.0967 | 0.33319 | 0.00051544 | 0.33746 | 0.0010498 | 0.054164 | 0.00025195
9 |  | Zr-2 | 34.5181 | 7.6964 | 12.04 | 12.7666 | 0.0001751 | 2.1445 | 0.3488 | 0.36985 | 0.062126 | 0.22297 |  |  |  | 0.3488 | 0.36985 | 0.062121 | -1.0533 | -0.99466 | -2.7787 | -1.5007 | 0.0059418 | 0.00892 | 0.017438 | 0.026179 | 0.025763 | 0.038676
9 |  | Zr-3 | 32.5873 | 7.2626 | 11.3558 | 12.0296 | 0.00015813 | 2.0188 | 0.34847 | 0.36915 | 0.061951 | 0.22286 |  |  |  | 0.34847 | 0.36915 | 0.061946 | -1.0542 | -0.99656 | -2.7815 | -1.5012 | 0.3009% | 0.4669% | 0.441% | 0.53% | 0.4356% | 0.6344%
9 |  | Zr-4 | 30.7529 | 6.8509 | 10.708 | 11.3346 | 0.00014783 | 1.9007 | 0.3482 | 0.36857 | 0.061806 | 0.22277 |  |  |  | 0.34819 | 0.36857 | 0.061801 | -1.055 | -0.99813 | -2.7838 | -1.5016
9 |  | Zr-5 | 26.7318 | 5.9513 | 9.2962 | 9.8275 | 0.00013147 | 1.6459 | 0.34776 | 0.36763 | 0.061569 | 0.22263 |  |  |  | 0.34775 | 0.36763 | 0.061564 | -1.0563 | -1.0007 | -2.7877 | -1.5022
10 | 2019-06-19 | blank | 0.0010268 | 0.00021806 | 0.00032596 | 0.00031543 | 3.5644e-06 | 8.4911e-05
10 |  | 1ppm Mo | Observed signal, blank corrected (V) 95Mo: 4.0176 |  |  |  |  | 0.86874 | 0.56746 | 1.0714
10 |  | Zr-1 | 37.1822 | 8.2933 | 12.9779 | 13.7701 | 0.00017714 | 2.3146 | 0.34903 | 0.37034 | 0.062249 | 0.22304 |  |  |  | 0.34903 | 0.37034 | 0.062244 | -1.0526 | -0.99334 | -2.7767 | -1.5004 | 1.9808 | 1.9194 | 3.9591 | 4.9469 | 5.9165 | 6.1004 | 0.33314 | 0.00051587 | 0.33742 | 0.0010461 | 0.054159 | 0.00025082
10 |  | Zr-2 | 35.7834 | 7.9785 | 12.4811 | 13.2342 | 0.00017783 | 2.223 | 0.3488 | 0.36984 | 0.062124 | 0.22297 |  |  |  | 0.34879 | 0.36984 | 0.062119 | -1.0533 | -0.99469 | -2.7787 | -1.5007 | 0.0041226 | 0.0061891 | 0.011529 | 0.017308 | 0.016069 | 0.024124
10 |  | Zr-3 | 33.9458 | 7.5654 | 11.8296 | 12.532 | 0.0001692 | 2.1032 | 0.34848 | 0.36918 | 0.061957 | 0.22287 |  |  |  | 0.34848 | 0.36917 | 0.061952 | -1.0542 | -0.99649 | -2.7814 | -1.5012 | 0.2081% | 0.3225% | 0.2912% | 0.3499% | 0.2716% | 0.3955%
10 |  | Zr-4 | 31.7349 | 7.0693 | 11.0485 | 11.6933 | 0.00015177 | 1.9606 | 0.34815 | 0.36846 | 0.061778 | 0.22276 |  |  |  | 0.34814 | 0.36846 | 0.061774 | -1.0551 | -0.99841 | -2.7843 | -1.5017
10 |  | Zr-5 | 28.3159 | 6.3039 | 9.8467 | 10.4093 | 0.00013564 | 1.7433 | 0.34774 | 0.36761 | 0.061565 | 0.22263 |  |  |  | 0.34774 | 0.36761 | 0.06156 | -1.0563 | -1.0007 | -2.7877 | -1.5023
11 | 2019-06-19 | blank | 0.0010268 | 0.00021806 | 0.00032596 | 0.00031543 | 3.5644e-06 | 8.4911e-05
11 |  | 1ppm Mo | Observed signal, blank corrected (V) 95Mo: 4.0176 |  |  |  |  | 0.86874 | 0.56746 | 1.0714
11 |  | Zr-1 | 38.7357 | 8.6399 | 13.5206 | 14.3465 | 0.00018358 | 2.4116 | 0.34905 | 0.37037 | 0.062257 | 0.22305 |  |  |  | 0.34904 | 0.37037 | 0.062252 | -1.0526 | -0.99326 | -2.7766 | -1.5004 | 1.9831 | 1.9228 | 3.9649 | 4.9556 | 5.9406 | 6.1366 | 0.33313 | 0.0005158 | 0.33737 | 0.0010447 | 0.054131 | 0.00025127
11 |  | Zr-2 | 37.5827 | 8.3803 | 13.1107 | 13.9037 | 0.00018295 | 2.3358 | 0.34885 | 0.36995 | 0.062151 | 0.22298 |  |  |  | 0.34884 | 0.36995 | 0.062146 | -1.0531 | -0.99439 | -2.7783 | -1.5007 | 0.0023839 | 0.0035789 | 0.0056923 | 0.0085457 | 0.010662 | 0.016007
11 |  | Zr-3 | 34.5696 | 7.7039 | 12.0456 | 12.7592 | 0.00016256 | 2.1411 | 0.34844 | 0.36909 | 0.061936 | 0.22285 |  |  |  | 0.34844 | 0.36909 | 0.061931 | -1.0543 | -0.99673 | -2.7817 | -1.5012 | 0.1202% | 0.1861% | 0.1436% | 0.1724% | 0.1795% | 0.2608%
11 |  | Zr-4 | 32.3616 | 7.2085 | 11.2655 | 11.9218 | 0.00015649 | 1.9987 | 0.34811 | 0.36839 | 0.06176 | 0.22275 |  |  |  | 0.34811 | 0.36839 | 0.061755 | -1.0552 | -0.99861 | -2.7846 | -1.5017
11 |  | Zr-5 | 28.8432 | 6.4208 | 10.0286 | 10.6001 | 0.00013827 | 1.7749 | 0.34769 | 0.3675 | 0.061537 | 0.22261 |  |  |  | 0.34769 | 0.3675 | 0.061532 | -1.0564 | -1.001 | -2.7882 | -1.5023
12 | 2019-06-19 | blank | 0.0010268 | 0.00021806 | 0.00032596 | 0.00031543 | 3.5644e-06 | 8.4911e-05
12 |  | 1ppm Mo | Observed signal, blank corrected (V) 95Mo: 4.0176 |  |  |  |  | 0.86874 | 0.56746 | 1.0714
12 |  | Zr-1 | 39.3554 | 8.7772 | 13.7342 | 14.5703 | 0.00019231 | 2.4487 | 0.34898 | 0.37022 | 0.062221 | 0.22303 |  |  |  | 0.34897 | 0.37022 | 0.062216 | -1.0528 | -0.99365 | -2.7771 | -1.5005 | 1.9819 | 1.921 | 3.9679 | 4.96 | 5.9438 | 6.1413 | 0.33314 | 0.00051756 | 0.33735 | 0.001048 | 0.054127 | 0.00025236
12 |  | Zr-2 | 37.7852 | 8.4239 | 13.1766 | 13.9684 | 0.00019389 | 2.3459 | 0.34872 | 0.36968 | 0.062084 | 0.22294 |  |  |  | 0.34872 | 0.36967 | 0.062079 | -1.0535 | -0.99513 | -2.7793 | -1.5008 | 0.0065718 | 0.0098668 | 0.011242 | 0.016878 | 0.021129 | 0.031722
12 |  | Zr-3 | 35.146 | 7.8315 | 12.2436 | 12.9663 | 0.00017028 | 2.1753 | 0.34836 | 0.36893 | 0.061894 | 0.22283 |  |  |  | 0.34836 | 0.36893 | 0.061889 | -1.0545 | -0.99716 | -2.7824 | -1.5014 | 0.3316% | 0.5136% | 0.2833% | 0.3403% | 0.3555% | 0.5165%
12 |  | Zr-4 | 33.04 | 7.3588 | 11.4993 | 12.1665 | 0.00016283 | 2.0393 | 0.34804 | 0.36823 | 0.061721 | 0.22272 |  |  |  | 0.34804 | 0.36823 | 0.061716 | -1.0554 | -0.99904 | -2.7852 | -1.5018
12 |  | Zr-5 | 29.8864 | 6.6526 | 10.3901 | 10.9806 | 0.00014549 | 1.8385 | 0.34765 | 0.36741 | 0.061514 | 0.2226 |  |  |  | 0.34765 | 0.36741 | 0.06151 | -1.0566 | -1.0013 | -2.7886 | -1.5024
13 | 2019-06-20 | blank | 0.00093103 | 0.00019718 | 0.00030377 | 0.00027782 | 2.8174e-06 | 6.6779e-05
13 |  | 1ppm Mo | Observed signal, blank corrected (V) 95Mo: 3.454 |  |  |  |  | 0.86574 | 0.56688 | 1.0726
13 |  | Zr-1 | 33.8771 | 7.5598 | 11.8363 | 12.5719 | 0.00015668 | 2.1154 | 0.34939 | 0.3711 | 0.062443 | 0.22315 |  |  |  | 0.34938 | 0.3711 | 0.062438 | -1.0516 | -0.99128 | -2.7736 | -1.4999 | 1.9989 | 1.9466 | 3.9977 | 5.0049 | 6.0112 | 6.2427 | 0.33302 | 0.00051945 | 0.33715 | 0.0010563 | 0.054049 | 0.00025402
13 |  | Zr-2 | 32.7403 | 7.3031 | 11.4299 | 12.1307 | 0.00015675 | 2.0395 | 0.34911 | 0.37051 | 0.062293 | 0.22306 |  |  |  | 0.3491 | 0.37051 | 0.062288 | -1.0524 | -0.99287 | -2.776 | -1.5003 | 0.00061424 | 0.00092186 | 0.01261 | 0.018926 | 0.012741 | 0.019122
13 |  | Zr-3 | 30.4073 | 6.7789 | 10.6033 | 11.2402 | 0.00014158 | 1.8876 | 0.34871 | 0.36965 | 0.062078 | 0.22294 |  |  |  | 0.34871 | 0.36965 | 0.062073 | -1.0535 | -0.99519 | -2.7794 | -1.5009 | 0.03073% | 0.04736% | 0.3154% | 0.3781% | 0.212% | 0.3063%
13 |  | Zr-4 | 28.6487 | 6.3839 | 9.9809 | 10.571 | 0.00014075 | 1.7736 | 0.34839 | 0.36899 | 0.061908 | 0.22283 |  |  |  | 0.34838 | 0.36898 | 0.061903 | -1.0545 | -0.997 | -2.7822 | -1.5013
13 |  | Zr-5 | 27.227 | 6.065 | 9.4792 | 10.0327 | 0.0001336 | 1.6821 | 0.34815 | 0.36848 | 0.061782 | 0.22276 |  |  |  | 0.34815 | 0.36848 | 0.061777 | -1.0551 | -0.99836 | -2.7842 | -1.5017
14 | 2019-06-20 | blank | 0.00093103 | 0.00019718 | 0.00030377 | 0.00027782 | 2.8174e-06 | 6.6779e-05
14 |  | 1ppm Mo | Observed signal, blank corrected (V) 95Mo: 3.454 |  |  |  |  | 0.86574 | 0.56688 | 1.0726
14 |  | Zr-1 | 35.5521 | 7.9355 | 12.4276 | 13.2066 | 0.00017039 | 2.2233 | 0.34956 | 0.37147 | 0.062535 | 0.22321 |  |  |  | 0.34956 | 0.37147 | 0.06253 | -1.0511 | -0.99029 | -2.7721 | -1.4996 | 1.9946 | 1.9402 | 4.0006 | 5.0092 | 6.0105 | 6.2415 | 0.33304 | 0.00051925 | 0.33712 | 0.0010555 | 0.054048 | 0.00025432
14 |  | Zr-2 | 34.117 | 7.6121 | 11.9161 | 12.6526 | 0.00016619 | 2.1283 | 0.34927 | 0.37086 | 0.062382 | 0.22312 |  |  |  | 0.34927 | 0.37086 | 0.062377 | -1.0519 | -0.99194 | -2.7746 | -1.5001 | 0.003906 | 0.0058614 | 0.01025 | 0.015382 | 0.016309 | 0.024474
14 |  | Zr-3 | 31.7271 | 7.075 | 11.0693 | 11.7407 | 0.00015041 | 1.9727 | 0.34889 | 0.37005 | 0.062178 | 0.22299 |  |  |  | 0.34889 | 0.37005 | 0.062173 | -1.053 | -0.99412 | -2.7778 | -1.5006 | 0.1958% | 0.3021% | 0.2562% | 0.3071% | 0.2713% | 0.3921%
14 |  | Zr-4 | 29.4264 | 6.5582 | 10.2551 | 10.8647 | 0.00014109 | 1.8235 | 0.3485 | 0.36922 | 0.061967 | 0.22287 |  |  |  | 0.34849 | 0.36921 | 0.061962 | -1.0541 | -0.99638 | -2.7812 | -1.5012
14 |  | Zr-5 | 26.9321 | 5.9989 | 9.3752 | 9.9212 | 0.00012871 | 1.6632 | 0.3481 | 0.36838 | 0.061755 | 0.22274 |  |  |  | 0.3481 | 0.36837 | 0.06175 | -1.0553 | -0.99866 | -2.7847 | -1.5017
15 | 2019-06-20 | blank | 0.00093103 | 0.00019718 | 0.00030377 | 0.00027782 | 2.8174e-06 | 6.6779e-05
15 |  | 1ppm Mo | Observed signal, blank corrected (V) 95Mo: 3.454 |  |  |  |  | 0.86574 | 0.56688 | 1.0726
15 |  | Zr-1 | 35.4406 | 7.9112 | 12.3901 | 13.1684 | 0.00017001 | 2.2171 | 0.3496 | 0.37156 | 0.062557 | 0.22322 |  |  |  | 0.3496 | 0.37156 | 0.062552 | -1.051 | -0.99004 | -2.7718 | -1.4996 | 1.9827 | 1.9222 | 3.9848 | 4.9855 | 5.9711 | 6.1825 | 0.33314 | 0.00051728 | 0.33724 | 0.0010509 | 0.054098 | 0.00025286
15 |  | Zr-2 | 33.0671 | 7.3773 | 11.5476 | 12.2596 | 0.00015594 | 2.0618 | 0.34922 | 0.37075 | 0.062353 | 0.2231 |  |  |  | 0.34921 | 0.37075 | 0.062348 | -1.0521 | -0.99224 | -2.775 | -1.5001 | 0.0056643 | 0.0084997 | 0.0087312 | 0.013102 | 0.015892 | 0.023848
15 |  | Zr-3 | 31.4665 | 7.0176 | 10.9806 | 11.6488 | 0.00014888 | 1.9577 | 0.34896 | 0.3702 | 0.062214 | 0.22302 |  |  |  | 0.34896 | 0.37019 | 0.062209 | -1.0528 | -0.99373 | -2.7773 | -1.5005 | 0.2857% | 0.4422% | 0.2191% | 0.2628% | 0.2662% | 0.3857%
15 |  | Zr-4 | 28.7493 | 6.4077 | 10.0202 | 10.617 | 0.00013523 | 1.7821 | 0.34854 | 0.36929 | 0.061987 | 0.22288 |  |  |  | 0.34853 | 0.36929 | 0.061982 | -1.054 | -0.99616 | -2.7809 | -1.5011
15 |  | Zr-5 | 26.9417 | 6.0019 | 9.3813 | 9.9303 | 0.00012527 | 1.6652 | 0.34821 | 0.36859 | 0.061808 | 0.22277 |  |  |  | 0.3482 | 0.36858 | 0.061803 | -1.055 | -0.99809 | -2.7838 | -1.5016
16 | 2019-06-20 | blank | 0.00093103 | 0.00019718 | 0.00030377 | 0.00027782 | 2.8174e-06 | 6.6779e-05
16 |  | 1ppm Mo | Observed signal, blank corrected (V) 95Mo: 3.454 |  |  |  |  | 0.86574 | 0.56688 | 1.0726
16 |  | Zr-1 | 35.5156 | 7.9282 | 12.4174 | 13.1986 | 0.00016912 | 2.2224 | 0.34963 | 0.37163 | 0.062576 | 0.22323 |  |  |  | 0.34963 | 0.37163 | 0.062571 | -1.0509 | -0.98987 | -2.7715 | -1.4995 | 1.9935 | 1.9385 | 4.0019 | 5.0112 | 5.997 | 6.2212 | 0.33306 | 0.0005225 | 0.33711 | 0.0010583 | 0.054066 | 0.00025453
16 |  | Zr-2 | 34.1827 | 7.6276 | 11.9415 | 12.6823 | 0.00016848 | 2.1337 | 0.34934 | 0.37101 | 0.06242 | 0.22314 |  |  |  | 0.34934 | 0.37101 | 0.062415 | -1.0517 | -0.99152 | -2.774 | -1.5 | 0.0086917 | 0.013042 | 0.013835 | 0.02076 | 0.022048 | 0.033084
16 |  | Zr-3 | 31.6538 | 7.0592 | 11.0456 | 11.7173 | 0.00014842 | 1.9691 | 0.34895 | 0.37017 | 0.062207 | 0.22301 |  |  |  | 0.34895 | 0.37017 | 0.062202 | -1.0528 | -0.9938 | -2.7774 | -1.5005 | 0.436% | 0.6728% | 0.3457% | 0.4143% | 0.3677% | 0.5318%
16 |  | Zr-4 | 29.4123 | 6.5559 | 10.2525 | 10.8645 | 0.00014671 | 1.8239 | 0.34858 | 0.36939 | 0.062011 | 0.2229 |  |  |  | 0.34857 | 0.36938 | 0.062005 | -1.0539 | -0.99592 | -2.7805 | -1.5011
16 |  | Zr-5 | 27.1755 | 6.054 | 9.4627 | 10.0166 | 0.00013126 | 1.6797 | 0.3482 | 0.36859 | 0.06181 | 0.22277 |  |  |  | 0.3482 | 0.36859 | 0.061806 | -1.055 | -0.99807 | -2.7838 | -1.5016
17 | 2019-06-20 | blank | 0.00093103 | 0.00019718 | 0.00030377 | 0.00027782 | 2.8174e-06 | 6.6779e-05
17 |  | 1ppm Mo | Observed signal, blank corrected (V) 95Mo: 3.454 |  |  |  |  | 0.86574 | 0.56688 | 1.0726
17 |  | Zr-1 | 35.1079 | 7.8379 | 12.2768 | 13.0511 | 0.00017131 | 2.1979 | 0.34969 | 0.37174 | 0.062604 | 0.22325 |  |  |  | 0.34968 | 0.37174 | 0.062599 | -1.0507 | -0.98956 | -2.771 | -1.4995 | 1.9911 | 1.9349 | 3.9924 | 4.9969 | 5.9886 | 6.2086 | 0.33307 | 0.00051815 | 0.33718 | 0.0010524 | 0.054075 | 0.00025289
17 |  | Zr-2 | 34.3507 | 7.6661 | 12.0036 | 12.7514 | 0.00017625 | 2.1459 | 0.34944 | 0.37121 | 0.062471 | 0.22317 |  |  |  | 0.34944 | 0.37121 | 0.062466 | -1.0514 | -0.99099 | -2.7731 | -1.4998 | 0.0033068 | 0.0049616 | 0.0081494 | 0.012227 | 0.007806 | 0.011712
17 |  | Zr-3 | 31.7406 | 7.0792 | 11.0779 | 11.7537 | 0.00015469 | 1.9756 | 0.34901 | 0.3703 | 0.062241 | 0.22303 |  |  |  | 0.34901 | 0.3703 | 0.062236 | -1.0527 | -0.99343 | -2.7768 | -1.5004 | 0.1661% | 0.2564% | 0.2041% | 0.2447% | 0.1303% | 0.1886%
17 |  | Zr-4 | 29.7761 | 6.6378 | 10.382 | 11.0046 | 0.00014616 | 1.8478 | 0.34867 | 0.36958 | 0.062058 | 0.22292 |  |  |  | 0.34867 | 0.36957 | 0.062053 | -1.0536 | -0.9954 | -2.7798 | -1.5009
17 |  | Zr-5 | 27.1811 | 6.0561 | 9.4672 | 10.0241 | 0.00013257 | 1.6814 | 0.3483 | 0.36879 | 0.061859 | 0.22281 |  |  |  | 0.3483 | 0.36879 | 0.061854 | -1.0547 | -0.99754 | -2.783 | -1.5015
18 | 2019-06-20 | blank | 0.00093103 | 0.00019718 | 0.00030377 | 0.00027782 | 2.8174e-06 | 6.6779e-05
18 |  | 1ppm Mo | Observed signal, blank corrected (V) 95Mo: 3.454 |  |  |  |  | 0.86574 | 0.56688 | 1.0726
18 |  | Zr-1 | 35.351 | 7.893 | 12.3648 | 13.1475 | 0.00017863 | 2.2146 | 0.34977 | 0.37191 | 0.062647 | 0.22328 |  |  |  | 0.34977 | 0.37191 | 0.062642 | -1.0505 | -0.9891 | -2.7703 | -1.4993 | 2.0012 | 1.95 | 4.0083 | 5.0207 | 6.0087 | 6.2388 | 0.333 | 0.00052144 | 0.33705 | 0.0010578 | 0.05405 | 0.00025473
18 |  | Zr-2 | 33.6606 | 7.5123 | 11.7633 | 12.4972 | 0.00017297 | 2.1033 | 0.34947 | 0.37127 | 0.062485 | 0.22318 |  |  |  | 0.34946 | 0.37127 | 0.06248 | -1.0514 | -0.99083 | -2.7729 | -1.4998 | 0.0049495 | 0.0074259 | 0.010983 | 0.016479 | 0.020233 | 0.030356
18 |  | Zr-3 | 32.1668 | 7.1753 | 11.2297 | 11.9179 | 0.00015801 | 2.0037 | 0.34911 | 0.3705 | 0.062291 | 0.22306 |  |  |  | 0.3491 | 0.3705 | 0.062286 | -1.0524 | -0.9929 | -2.776 | -1.5003 | 0.2473% | 0.3808% | 0.274% | 0.3282% | 0.3367% | 0.4866%
18 |  | Zr-4 | 29.546 | 6.587 | 10.3032 | 10.9224 | 0.00014331 | 1.8343 | 0.34872 | 0.36967 | 0.062082 | 0.22294 |  |  |  | 0.34871 | 0.36967 | 0.062077 | -1.0535 | -0.99514 | -2.7794 | -1.5009
18 |  | Zr-5 | 27.3364 | 6.0908 | 9.5217 | 10.0822 | 0.00013161 | 1.6912 | 0.34832 | 0.36882 | 0.061868 | 0.22281 |  |  |  | 0.34831 | 0.36882 | 0.061863 | -1.0547 | -0.99745 | -2.7828 | -1.5014
19 | 2019-06-21 | blank | 0.00043175 | 7.991e-05 | 0.00013984 | 0.00012446 | -1.4367e-05 | 4.9487e-05
19 |  | 1ppm Mo | Observed signal, blank corrected (V) 95Mo: 3.1105 |  |  |  |  | 0.86595 | 0.56687 | 1.0725
19 |  | Zr-1 | 31.4602 | 7.0202 | 10.991 | 11.6734 | 0.00013981 | 1.964 | 0.34936 | 0.37105 | 0.062429 | 0.22315 |  |  |  | 0.34936 | 0.37105 | 0.062424 | -1.0517 | -0.99141 | -2.7738 | -1.4999 | 1.9891 | 1.9318 | 3.9825 | 4.9821 | 5.9752 | 6.1885 | 0.33309 | 0.00051744 | 0.33726 | 0.0010493 | 0.054092 | 0.00025222
19 |  | Zr-2 | 30.6523 | 6.8381 | 10.703 | 11.3612 | 0.0001439 | 1.9105 | 0.34917 | 0.37065 | 0.062328 | 0.22309 |  |  |  | 0.34917 | 0.37065 | 0.062323 | -1.0522 | -0.99251 | -2.7754 | -1.5002 | 0.0028178 | 0.0042287 | 0.0065094 | 0.0097688 | 0.0021581 | 0.0032388
19 |  | Zr-3 | 28.1022 | 6.266 | 9.8026 | 10.395 | 0.00013374 | 1.7462 | 0.34882 | 0.3699 | 0.062139 | 0.22297 |  |  |  | 0.34882 | 0.3699 | 0.062134 | -1.0532 | -0.99453 | -2.7785 | -1.5007 | 0.1417% | 0.2189% | 0.1634% | 0.1961% | 0.03612% | 0.05234%
19 |  | Zr-4 | 26.5294 | 5.9127 | 9.2459 | 9.7961 | 0.00012965 | 1.6442 | 0.34852 | 0.36925 | 0.061975 | 0.22287 |  |  |  | 0.34851 | 0.36925 | 0.06197 | -1.0541 | -0.99627 | -2.7811 | -1.5011
19 |  | Zr-5 | 24.0265 | 5.3522 | 8.3653 | 8.8542 | 0.00010726 | 1.4846 | 0.34817 | 0.36852 | 0.061791 | 0.22276 |  |  |  | 0.34817 | 0.36852 | 0.061786 | -1.0551 | -0.99827 | -2.7841 | -1.5016
20 | 2019-06-21 | blank | 0.00043175 | 7.991e-05 | 0.00013984 | 0.00012446 | -1.4367e-05 | 4.9487e-05
20 |  | 1ppm Mo | Observed signal, blank corrected (V) 95Mo: 3.1105 |  |  |  |  | 0.86595 | 0.56687 | 1.0725
20 |  | Zr-1 | 31.9048 | 7.1217 | 11.1532 | 11.8528 | 0.00014774 | 1.9954 | 0.34958 | 0.3715 | 0.062542 | 0.22322 |  |  |  | 0.34957 | 0.3715 | 0.062537 | -1.051 | -0.9902 | -2.772 | -1.4996 | 1.9724 | 1.9067 | 3.9517 | 4.9358 | 5.9222 | 6.109 | 0.33322 | 0.00051422 | 0.3375 | 0.0010438 | 0.054159 | 0.00025115
20 |  | Zr-2 | 30.5625 | 6.8193 | 10.6754 | 11.336 | 0.00014615 | 1.9069 | 0.3493 | 0.37091 | 0.062393 | 0.22313 |  |  |  | 0.34929 | 0.37091 | 0.062388 | -1.0518 | -0.9918 | -2.7744 | -1.5 | 0.0048144 | 0.0072242 | 0.010157 | 0.015241 | 0.016484 | 0.024735
20 |  | Zr-3 | 29.2155 | 6.5158 | 10.196 | 10.8175 | 0.00014864 | 1.8181 | 0.34899 | 0.37027 | 0.062231 | 0.22303 |  |  |  | 0.34899 | 0.37026 | 0.062225 | -1.0527 | -0.99354 | -2.777 | -1.5005 | 0.2441% | 0.3789% | 0.257% | 0.3088% | 0.2783% | 0.4049%
20 |  | Zr-4 | 26.5793 | 5.9247 | 9.2661 | 9.8203 | 0.00013716 | 1.6487 | 0.34862 | 0.36947 | 0.062029 | 0.22291 |  |  |  | 0.34862 | 0.36947 | 0.062024 | -1.0538 | -0.99569 | -2.7802 | -1.501
20 |  | Zr-5 | 24.6324 | 5.4878 | 8.5782 | 9.0815 | 0.00011739 | 1.5231 | 0.34825 | 0.36868 | 0.061832 | 0.22279 |  |  |  | 0.34825 | 0.36868 | 0.061827 | -1.0548 | -0.99783 | -2.7834 | -1.5015
21 | 2019-06-21 | blank | 0.00043175 | 7.991e-05 | 0.00013984 | 0.00012446 | -1.4367e-05 | 4.9487e-05
21 |  | 1ppm Mo | Observed signal, blank corrected (V) 95Mo: 3.1105 |  |  |  |  | 0.86595 | 0.56687 | 1.0725
21 |  | Zr-1 | 31.7569 | 7.0888 | 11.1022 | 11.7992 | 0.00014511 | 1.9865 | 0.3496 | 0.37155 | 0.062554 | 0.22322 |  |  |  | 0.34959 | 0.37154 | 0.062549 | -1.051 | -0.99009 | -2.7718 | -1.4996 | 1.9864 | 1.9278 | 3.9729 | 4.9676 | 5.9687 | 6.1788 | 0.33311 | 0.00051833 | 0.33733 | 0.0010473 | 0.054099 | 0.00025241
21 |  | Zr-2 | 31.0018 | 6.9182 | 10.8317 | 11.505 | 0.00015528 | 1.9358 | 0.34939 | 0.37111 | 0.062443 | 0.22316 |  |  |  | 0.34939 | 0.3711 | 0.062437 | -1.0516 | -0.99127 | -2.7736 | -1.4999 | 0.0058012 | 0.008704 | 0.0071655 | 0.010751 | 0.011705 | 0.017561
21 |  | Zr-3 | 28.5085 | 6.3591 | 9.952 | 10.5615 | 0.00013488 | 1.7755 | 0.34909 | 0.37047 | 0.062281 | 0.22306 |  |  |  | 0.34909 | 0.37047 | 0.062276 | -1.0524 | -0.99299 | -2.7762 | -1.5003 | 0.292% | 0.4515% | 0.1804% | 0.2164% | 0.1961% | 0.2842%
21 |  | Zr-4 | 27.2148 | 6.0679 | 9.4923 | 10.0651 | 0.00014074 | 1.6907 | 0.34879 | 0.36984 | 0.062123 | 0.22296 |  |  |  | 0.34879 | 0.36984 | 0.062118 | -1.0533 | -0.9947 | -2.7787 | -1.5007
21 |  | Zr-5 | 24.5894 | 5.4792 | 8.5664 | 9.0723 | 0.00012871 | 1.5221 | 0.34838 | 0.36895 | 0.061899 | 0.22283 |  |  |  | 0.34837 | 0.36895 | 0.061894 | -1.0545 | -0.9971 | -2.7823 | -1.5014
22 | 2019-06-21 | blank | 0.00043175 | 7.991e-05 | 0.00013984 | 0.00012446 | -1.4367e-05 | 4.9487e-05
22 |  | 1ppm Mo | Observed signal, blank corrected (V) 95Mo: 3.1105 |  |  |  |  | 0.86595 | 0.56687 | 1.0725
22 |  | Zr-1 | 31.7009 | 7.0777 | 11.0868 | 11.7873 | 0.00015573 | 1.9852 | 0.34973 | 0.37183 | 0.062624 | 0.22327 |  |  |  | 0.34973 | 0.37183 | 0.062619 | -1.0506 | -0.98933 | -2.7707 | -1.4994 | 1.9837 | 1.9238 | 3.963 | 4.9528 | 5.9366 | 6.1306 | 0.33313 | 0.00051711 | 0.33741 | 0.0010539 | 0.054141 | 0.00025284
22 |  | Zr-2 | 30.4208 | 6.7889 | 10.6298 | 11.2917 | 0.00015362 | 1.9001 | 0.34943 | 0.37118 | 0.062461 | 0.22317 |  |  |  | 0.34942 | 0.37118 | 0.062456 | -1.0515 | -0.99107 | -2.7733 | -1.4998 | 0.0048954 | 0.0073446 | 0.01862 | 0.027935 | 0.025026 | 0.037546
22 |  | Zr-3 | 28.7411 | 6.4112 | 10.034 | 10.6495 | 0.00014279 | 1.7905 | 0.34912 | 0.37053 | 0.062298 | 0.22307 |  |  |  | 0.34911 | 0.37053 | 0.062293 | -1.0524 | -0.99282 | -2.7759 | -1.5003 | 0.2468% | 0.3818% | 0.4698% | 0.564% | 0.4215% | 0.6124%
22 |  | Zr-4 | 27.3228 | 6.092 | 9.53 | 10.1048 | 0.00013545 | 1.6973 | 0.34879 | 0.36983 | 0.062121 | 0.22296 |  |  |  | 0.34879 | 0.36983 | 0.062116 | -1.0533 | -0.99472 | -2.7788 | -1.5007
22 |  | Zr-5 | 25.2042 | 5.6169 | 8.7827 | 9.3039 | 0.00012624 | 1.5613 | 0.34846 | 0.36914 | 0.061946 | 0.22286 |  |  |  | 0.34846 | 0.36914 | 0.061941 | -1.0542 | -0.99659 | -2.7816 | -1.5012
23 | 2019-06-21 | blank | 0.00043175 | 7.991e-05 | 0.00013984 | 0.00012446 | -1.4367e-05 | 4.9487e-05
23 |  | 1ppm Mo | Observed signal, blank corrected (V) 95Mo: 3.1105 |  |  |  |  | 0.86595 | 0.56687 | 1.0725
23 |  | Zr-1 | 31.6204 | 7.0596 | 11.0583 | 11.7566 | 0.00015827 | 1.98 | 0.34972 | 0.3718 | 0.062619 | 0.22326 |  |  |  | 0.34971 | 0.3718 | 0.062614 | -1.0506 | -0.9894 | -2.7708 | -1.4994 | 1.9901 | 1.9333 | 3.9872 | 4.9891 | 5.979 | 6.1942 | 0.33308 | 0.000525 | 0.33721 | 0.0010639 | 0.054085 | 0.00025618
23 |  | Zr-2 | 30.8732 | 6.8904 | 10.7893 | 11.4625 | 0.0001591 | 1.9291 | 0.34947 | 0.37128 | 0.062485 | 0.22318 |  |  |  | 0.34947 | 0.37127 | 0.06248 | -1.0513 | -0.99081 | -2.7729 | -1.4998 | 0.011429 | 0.017147 | 0.02211 | 0.033172 | 0.034616 | 0.051934
23 |  | Zr-3 | 29.5221 | 6.5858 | 10.3079 | 10.9413 | 0.00014384 | 1.8398 | 0.34916 | 0.37061 | 0.062318 | 0.22308 |  |  |  | 0.34916 | 0.37061 | 0.062313 | -1.0522 | -0.9926 | -2.7756 | -1.5002 | 0.5743% | 0.8869% | 0.5545% | 0.6649% | 0.579% | 0.8384%
23 |  | Zr-4 | 27.2716 | 6.0807 | 9.5124 | 10.0863 | 0.00013578 | 1.6943 | 0.3488 | 0.36985 | 0.062126 | 0.22297 |  |  |  | 0.3488 | 0.36984 | 0.062121 | -1.0533 | -0.99467 | -2.7787 | -1.5007
23 |  | Zr-5 | 24.495 | 5.4584 | 8.5341 | 9.0387 | 0.00012421 | 1.5165 | 0.3484 | 0.369 | 0.061912 | 0.22284 |  |  |  | 0.3484 | 0.369 | 0.061907 | -1.0544 | -0.99696 | -2.7821 | -1.5013
24 | 2019-06-21 | blank | 0.00043175 | 7.991e-05 | 0.00013984 | 0.00012446 | -1.4367e-05 | 4.9487e-05
24 |  | 1ppm Mo | Observed signal, blank corrected (V) 95Mo: 3.1105 |  |  |  |  | 0.86595 | 0.56687 | 1.0725
24 |  | Zr-1 | 31.868 | 7.1153 | 11.146 | 11.851 | 0.00015304 | 1.9961 | 0.34976 | 0.37188 | 0.062637 | 0.22327 |  |  |  | 0.34975 | 0.37188 | 0.062632 | -1.0505 | -0.9892 | -2.7705 | -1.4994 | 1.9929 | 1.9375 | 3.9792 | 4.977 | 5.9722 | 6.184 | 0.33306 | 0.00051997 | 0.33728 | 0.0010541 | 0.054095 | 0.00025377
24 |  | Zr-2 | 30.7787 | 6.8695 | 10.7571 | 11.4292 | 0.00015451 | 1.9237 | 0.3495 | 0.37133 | 0.0625 | 0.22319 |  |  |  | 0.34949 | 0.37133 | 0.062495 | -1.0513 | -0.99066 | -2.7727 | -1.4997 | 0.0058274 | 0.0087423 | 0.015005 | 0.02251 | 0.022693 | 0.034045
24 |  | Zr-3 | 28.9938 | 6.4681 | 10.124 | 10.7467 | 0.00014768 | 1.8072 | 0.34918 | 0.37066 | 0.062329 | 0.22309 |  |  |  | 0.34917 | 0.37065 | 0.062324 | -1.0522 | -0.99249 | -2.7754 | -1.5002 | 0.2924% | 0.4512% | 0.3771% | 0.4523% | 0.38% | 0.5505%
24 |  | Zr-4 | 27.6787 | 6.1719 | 9.6559 | 10.2404 | 0.00013374 | 1.7204 | 0.34886 | 0.36997 | 0.062158 | 0.22298 |  |  |  | 0.34885 | 0.36997 | 0.062152 | -1.0531 | -0.99433 | -2.7782 | -1.5007
24 |  | Zr-5 | 25.5294 | 5.6904 | 8.8989 | 9.43 | 0.00013193 | 1.583 | 0.34857 | 0.36938 | 0.062006 | 0.22289 |  |  |  | 0.34857 | 0.36937 | 0.062001 | -1.0539 | -0.99595 | -2.7806 | -1.5011
25 | 2019-06-21 | blank | 0.00043175 | 7.991e-05 | 0.00013984 | 0.00012446 | -1.4367e-05 | 4.9487e-05
25 |  | 1ppm Mo | Observed signal, blank corrected (V) 95Mo: 3.1105 |  |  |  |  | 0.86595 | 0.56687 | 1.0725
25 |  | Zr-1 | 31.3649 | 7.0031 | 10.9705 | 11.6648 | 0.00014918 | 1.9649 | 0.34977 | 0.37191 | 0.062645 | 0.22328 |  |  |  | 0.34976 | 0.3719 | 0.06264 | -1.0505 | -0.98912 | -2.7704 | -1.4993 | 1.9844 | 1.9248 | 3.9603 | 4.9487 | 5.9407 | 6.1367 | 0.33313 | 0.00052017 | 0.33743 | 0.0010514 | 0.054135 | 0.00025158
25 |  | Zr-2 | 30.878 | 6.8929 | 10.7955 | 11.4738 | 0.00015292 | 1.9318 | 0.34962 | 0.37158 | 0.062563 | 0.22323 |  |  |  | 0.34961 | 0.37158 | 0.062558 | -1.0509 | -0.98999 | -2.7717 | -1.4996 | 0.0084726 | 0.01271 | 0.016818 | 0.02523 | 0.0139 | 0.020852
25 |  | Zr-3 | 29.0895 | 6.4898 | 10.1586 | 10.7845 | 0.00014494 | 1.8137 | 0.34922 | 0.37073 | 0.062348 | 0.2231 |  |  |  | 0.34921 | 0.37073 | 0.062342 | -1.0521 | -0.99228 | -2.7751 | -1.5001 | 0.427% | 0.6603% | 0.4247% | 0.5098% | 0.234% | 0.3398%
25 |  | Zr-4 | 27.1277 | 6.0496 | 9.4651 | 10.0395 | 0.00013145 | 1.687 | 0.34891 | 0.37008 | 0.062186 | 0.223 |  |  |  | 0.34891 | 0.37008 | 0.062181 | -1.053 | -0.99403 | -2.7777 | -1.5006
25 |  | Zr-5 | 24.8784 | 5.5445 | 8.6699 | 9.1851 | 0.0001188 | 1.5415 | 0.34849 | 0.3692 | 0.061962 | 0.22287 |  |  |  | 0.34849 | 0.3692 | 0.061957 | -1.0542 | -0.99643 | -2.7813 | -1.5012
26 | 2019-06-25 | blank | 0.00017648 | 3.7416e-05 | 5.9841e-05 | 5.3942e-05 | 2.9191e-07 | 4.8984e-05
26 |  | 1ppm Mo | Observed signal, blank corrected (V) 95Mo: 3.1065 |  |  |  |  | 0.86278 | 0.56634 | 1.0739
26 |  | Zr-1 | 32.1703 | 7.1872 | 11.2668 | 11.9954 | 0.00014864 | 2.023 | 0.35022 | 0.37287 | 0.062884 | 0.22341 |  |  |  | 0.35022 | 0.37287 | 0.062879 | -1.0492 | -0.98652 | -2.7665 | -1.4987 | 2.0022 | 1.9516 | 4.0132 | 5.0282 | 6.0157 | 6.2495 | 0.33301 | 0.00052729 | 0.33706 | 0.0010591 | 0.054047 | 0.00025539
26 |  | Zr-2 | 30.8471 | 6.8894 | 10.7963 | 11.4873 | 0.00015601 | 1.9361 | 0.34999 | 0.37239 | 0.062764 | 0.22334 |  |  |  | 0.34999 | 0.37239 | 0.062759 | -1.0499 | -0.98781 | -2.7685 | -1.4991 | 0.010633 | 0.015946 | 0.010734 | 0.016098 | 0.022392 | 0.033583
26 |  | Zr-3 | 29.1492 | 6.5063 | 10.19 | 10.8291 | 0.0001429 | 1.823 | 0.34958 | 0.37151 | 0.062541 | 0.22321 |  |  |  | 0.34958 | 0.3715 | 0.062536 | -1.051 | -0.9902 | -2.772 | -1.4997 | 0.531% | 0.8171% | 0.2675% | 0.3202% | 0.3722% | 0.5374%
26 |  | Zr-4 | 27.4898 | 6.1322 | 9.5983 | 10.1877 | 0.00014246 | 1.7129 | 0.34916 | 0.37059 | 0.06231 | 0.22307 |  |  |  | 0.34915 | 0.3706 | 0.062306 | -1.0522 | -0.99264 | -2.7757 | -1.5003
26 |  | Zr-5 | 24.9997 | 5.5733 | 8.7179 | 9.2418 | 0.00012839 | 1.5519 | 0.34872 | 0.36967 | 0.062078 | 0.22293 |  |  |  | 0.34871 | 0.36967 | 0.062073 | -1.0535 | -0.99513 | -2.7794 | -1.5009
27 | 2019-06-25 | blank | 0.00017648 | 3.7416e-05 | 5.9841e-05 | 5.3942e-05 | 2.9191e-07 | 4.8984e-05
27 |  | 1ppm Mo | Observed signal, blank corrected (V) 95Mo: 3.1065 |  |  |  |  | 0.86278 | 0.56634 | 1.0739
27 |  | Zr-1 | 32.0973 | 7.1717 | 11.2437 | 11.9734 | 0.0001561 | 2.0198 | 0.3503 | 0.37303 | 0.062927 | 0.22344 |  |  |  | 0.3503 | 0.37303 | 0.062922 | -1.049 | -0.98609 | -2.7659 | -1.4986 | 2.0054 | 1.9564 | 4.0159 | 5.0322 | 6.0205 | 6.2566 | 0.33298 | 0.00052367 | 0.33702 | 0.0010594 | 0.054039 | 0.00025524
27 |  | Zr-2 | 31.1856 | 6.9651 | 10.9151 | 11.614 | 0.00015136 | 1.9575 | 0.35 | 0.37242 | 0.06277 | 0.22334 |  |  |  | 0.35 | 0.37241 | 0.062765 | -1.0498 | -0.98775 | -2.7684 | -1.499 | 0.0064419 | 0.0096604 | 0.010238 | 0.015354 | 0.020089 | 0.030126
27 |  | Zr-3 | 29.5947 | 6.6061 | 10.3465 | 10.9963 | 0.00015116 | 1.8513 | 0.34961 | 0.37156 | 0.062555 | 0.22322 |  |  |  | 0.3496 | 0.37156 | 0.06255 | -1.051 | -0.99004 | -2.7718 | -1.4996 | 0.3212% | 0.4938% | 0.2549% | 0.3051% | 0.3337% | 0.4815%
27 |  | Zr-4 | 27.3327 | 6.0981 | 9.5462 | 10.1355 | 0.00014701 | 1.7047 | 0.34926 | 0.37082 | 0.062366 | 0.22311 |  |  |  | 0.34925 | 0.37082 | 0.062361 | -1.052 | -0.99205 | -2.7748 | -1.5001
27 |  | Zr-5 | 25.941 | 5.784 | 9.049 | 9.5959 | 0.00013616 | 1.612 | 0.34883 | 0.36991 | 0.062138 | 0.22297 |  |  |  | 0.34883 | 0.36991 | 0.062134 | -1.0532 | -0.9945 | -2.7785 | -1.5007
28 | 2019-06-25 | blank | 0.00017648 | 3.7416e-05 | 5.9841e-05 | 5.3942e-05 | 2.9191e-07 | 4.8984e-05
28 |  | 1ppm Mo | Observed signal, blank corrected (V) 95Mo: 3.1065 |  |  |  |  | 0.86278 | 0.56634 | 1.0739
28 |  | Zr-1 | 31.7033 | 7.0843 | 11.1077 | 11.8307 | 0.0001578 | 1.9961 | 0.35036 | 0.37317 | 0.06296 | 0.22346 |  |  |  | 0.35036 | 0.37317 | 0.062955 | -1.0488 | -0.98573 | -2.7653 | -1.4985 | 1.9928 | 1.9374 | 3.989 | 4.9919 | 5.9848 | 6.2032 | 0.33309 | 0.00052445 | 0.33725 | 0.0010613 | 0.054087 | 0.00025493
28 |  | Zr-2 | 30.707 | 6.859 | 10.75 | 11.4407 | 0.00015894 | 1.9287 | 0.35008 | 0.37257 | 0.06281 | 0.22337 |  |  |  | 0.35008 | 0.37257 | 0.062806 | -1.0496 | -0.98732 | -2.7677 | -1.4989 | 0.010118 | 0.015171 | 0.018953 | 0.02842 | 0.026069 | 0.039089
28 |  | Zr-3 | 30.0164 | 6.7019 | 10.4992 | 11.1641 | 0.00015653 | 1.8805 | 0.34978 | 0.37193 | 0.062648 | 0.22327 |  |  |  | 0.34978 | 0.37193 | 0.062643 | -1.0505 | -0.98905 | -2.7703 | -1.4994 | 0.5077% | 0.7831% | 0.4751% | 0.5693% | 0.4356% | 0.6301%
28 |  | Zr-4 | 28.4513 | 6.3489 | 9.9407 | 10.5586 | 0.00014714 | 1.7765 | 0.34939 | 0.37111 | 0.062441 | 0.22315 |  |  |  | 0.34939 | 0.37111 | 0.062435 | -1.0516 | -0.99126 | -2.7736 | -1.4999
28 |  | Zr-5 | 25.6995 | 5.7309 | 8.9672 | 9.5116 | 0.00013073 | 1.5982 | 0.34893 | 0.37011 | 0.062188 | 0.223 |  |  |  | 0.34892 | 0.37011 | 0.062182 | -1.0529 | -0.99396 | -2.7777 | -1.5006
29 | 2019-06-25 | blank | 0.00017648 | 3.7416e-05 | 5.9841e-05 | 5.3942e-05 | 2.9191e-07 | 4.8984e-05
29 |  | 1ppm Mo | Observed signal, blank corrected (V) 95Mo: 3.1065 |  |  |  |  | 0.86278 | 0.56634 | 1.0739
29 |  | Zr-1 | 31.2256 | 6.978 | 10.9417 | 11.6554 | 0.00015658 | 1.9667 | 0.35041 | 0.37326 | 0.062985 | 0.22347 |  |  |  | 0.3504 | 0.37326 | 0.06298 | -1.0487 | -0.98548 | -2.7649 | -1.4985 | 1.9987 | 1.9464 | 4.0042 | 5.0147 | 6.0099 | 6.2408 | 0.33304 | 0.00052091 | 0.33712 | 0.0010544 | 0.054053 | 0.00025396
29 |  | Zr-2 | 30.3501 | 6.7795 | 10.626 | 11.3096 | 0.00015963 | 1.9068 | 0.35011 | 0.37263 | 0.062826 | 0.22338 |  |  |  | 0.35011 | 0.37263 | 0.062821 | -1.0495 | -0.98716 | -2.7675 | -1.4989 | 0.0048283 | 0.0072397 | 0.005789 | 0.0086801 | 0.011599 | 0.017391
29 |  | Zr-3 | 29.038 | 6.4838 | 10.1583 | 10.8028 | 0.00015439 | 1.8198 | 0.34983 | 0.37202 | 0.06267 | 0.22329 |  |  |  | 0.34982 | 0.37202 | 0.062665 | -1.0503 | -0.98881 | -2.77 | -1.4993 | 0.2416% | 0.372% | 0.1446% | 0.1731% | 0.193% | 0.2787%
29 |  | Zr-4 | 27.9786 | 6.2442 | 9.778 | 10.3883 | 0.0001441 | 1.7483 | 0.34948 | 0.37129 | 0.062488 | 0.22318 |  |  |  | 0.34948 | 0.37129 | 0.062482 | -1.0513 | -0.99077 | -2.7729 | -1.4998
29 |  | Zr-5 | 24.5441 | 5.4731 | 8.5636 | 9.0828 | 0.00012808 | 1.526 | 0.3489 | 0.37006 | 0.062175 | 0.22299 |  |  |  | 0.3489 | 0.37006 | 0.06217 | -1.053 | -0.9941 | -2.7779 | -1.5006
30 | 2019-06-25 | blank | 0.00017648 | 3.7416e-05 | 5.9841e-05 | 5.3942e-05 | 2.9191e-07 | 4.8984e-05
30 |  | 1ppm Mo | Observed signal, blank corrected (V) 95Mo: 3.1065 |  |  |  |  | 0.86278 | 0.56634 | 1.0739
30 |  | Zr-1 | 30.7217 | 6.8662 | 10.7675 | 11.4723 | 0.0001538 | 1.9362 | 0.35049 | 0.37343 | 0.063025 | 0.2235 |  |  |  | 0.35048 | 0.37343 | 0.06302 | -1.0484 | -0.98504 | -2.7643 | -1.4984 | 1.9995 | 1.9476 | 4.0071 | 5.019 | 6 | 6.2259 | 0.33303 | 0.00052471 | 0.3371 | 0.0010605 | 0.054065 | 0.00025417
30 |  | Zr-2 | 30.1612 | 6.7391 | 10.5651 | 11.2506 | 0.00014531 | 1.8978 | 0.35029 | 0.37301 | 0.06292 | 0.22344 |  |  |  | 0.35028 | 0.37301 | 0.062915 | -1.049 | -0.98614 | -2.766 | -1.4986 | 0.0088889 | 0.013327 | 0.014133 | 0.021189 | 0.017221 | 0.025819
30 |  | Zr-3 | 29.039 | 6.4849 | 10.1614 | 10.8092 | 0.00013906 | 1.8214 | 0.34992 | 0.37223 | 0.062721 | 0.22332 |  |  |  | 0.34992 | 0.37223 | 0.062717 | -1.0501 | -0.98825 | -2.7691 | -1.4992 | 0.4446% | 0.6843% | 0.3527% | 0.4222% | 0.287% | 0.4147%
30 |  | Zr-4 | 27.375 | 6.1099 | 9.5685 | 10.167 | 0.0001318 | 1.7113 | 0.34953 | 0.3714 | 0.062514 | 0.22319 |  |  |  | 0.34953 | 0.37139 | 0.062508 | -1.0512 | -0.99049 | -2.7725 | -1.4997
30 |  | Zr-5 | 24.767 | 5.5238 | 8.6442 | 9.1714 | 0.00012969 | 1.5414 | 0.34902 | 0.3703 | 0.062237 | 0.22303 |  |  |  | 0.34902 | 0.3703 | 0.062232 | -1.0526 | -0.99343 | -2.7769 | -1.5005
31 | 2019-06-25 | blank | 0.00017648 | 3.7416e-05 | 5.9841e-05 | 5.3942e-05 | 2.9191e-07 | 4.8984e-05
31 |  | 1ppm Mo | Observed signal, blank corrected (V) 95Mo: 3.1065 |  |  |  |  | 0.86278 | 0.56634 | 1.0739
31 |  | Zr-1 | 30.5824 | 6.8359 | 10.7212 | 11.4255 | 0.00015433 | 1.9288 | 0.35057 | 0.3736 | 0.063068 | 0.22352 |  |  |  | 0.35056 | 0.3736 | 0.063062 | -1.0482 | -0.98458 | -2.7636 | -1.4982 | 2.0036 | 1.9537 | 4.0122 | 5.0267 | 6.0217 | 6.2584 | 0.33299 | 0.00052402 | 0.33705 | 0.0010637 | 0.054035 | 0.00025677
31 |  | Zr-2 | 29.8158 | 6.6613 | 10.4425 | 11.118 | 0.00015924 | 1.8751 | 0.35023 | 0.37289 | 0.062889 | 0.22342 |  |  |  | 0.35023 | 0.37289 | 0.062884 | -1.0492 | -0.98648 | -2.7665 | -1.4987 | 0.0072381 | 0.010851 | 0.016075 | 0.0241 | 0.028665 | 0.042974
31 |  | Zr-3 | 29.028 | 6.4831 | 10.1597 | 10.8096 | 0.00015569 | 1.8218 | 0.35 | 0.37238 | 0.062762 | 0.22334 |  |  |  | 0.34999 | 0.37238 | 0.062756 | -1.0498 | -0.98784 | -2.7685 | -1.4991 | 0.3612% | 0.5554% | 0.4006% | 0.4794% | 0.476% | 0.6867%
31 |  | Zr-4 | 27.0441 | 6.0363 | 9.4534 | 10.0453 | 0.00014304 | 1.6909 | 0.34955 | 0.37144 | 0.062522 | 0.2232 |  |  |  | 0.34955 | 0.37144 | 0.062517 | -1.0511 | -0.99037 | -2.7723 | -1.4997
31 |  | Zr-5 | 24.7079 | 5.5115 | 8.6265 | 9.1556 | 0.00013281 | 1.5393 | 0.34914 | 0.37055 | 0.062298 | 0.22307 |  |  |  | 0.34913 | 0.37055 | 0.062293 | -1.0523 | -0.99277 | -2.7759 | -1.5003
32 | 2019-06-25 | blank | 0.00017648 | 3.7416e-05 | 5.9841e-05 | 5.3942e-05 | 2.9191e-07 | 4.8984e-05
32 |  | 1ppm Mo | Observed signal, blank corrected (V) 95Mo: 3.1065 |  |  |  |  | 0.86278 | 0.56634 | 1.0739
32 |  | Zr-1 | 29.9061 | 6.6846 | 10.4838 | 11.1721 | 0.00014994 | 1.8859 | 0.35056 | 0.37357 | 0.063062 | 0.22352 |  |  |  | 0.35055 | 0.37357 | 0.063057 | -1.0482 | -0.98465 | -2.7637 | -1.4983 | 2.0001 | 1.9484 | 4.0025 | 5.0122 | 5.9962 | 6.2202 | 0.33303 | 0.00052464 | 0.33713 | 0.0010707 | 0.054071 | 0.00025766
32 |  | Zr-2 | 29.3321 | 6.5536 | 10.2742 | 10.94 | 0.00015198 | 1.8453 | 0.35027 | 0.37297 | 0.062911 | 0.22343 |  |  |  | 0.35027 | 0.37297 | 0.062906 | -1.0491 | -0.98627 | -2.7661 | -1.4987 | 0.0086791 | 0.013012 | 0.023274 | 0.034893 | 0.036534 | 0.054772
32 |  | Zr-3 | 28.6448 | 6.3974 | 10.0251 | 10.6661 | 0.00015033 | 1.7976 | 0.34998 | 0.37236 | 0.062754 | 0.22333 |  |  |  | 0.34998 | 0.37235 | 0.062748 | -1.0499 | -0.98791 | -2.7686 | -1.4991 | 0.4339% | 0.6678% | 0.5815% | 0.6962% | 0.6093% | 0.8805%
32 |  | Zr-4 | 26.8664 | 5.9971 | 9.3932 | 9.9834 | 0.00013838 | 1.6808 | 0.34962 | 0.37159 | 0.062562 | 0.22322 |  |  |  | 0.34962 | 0.37159 | 0.062557 | -1.0509 | -0.98996 | -2.7717 | -1.4996
32 |  | Zr-5 | 24.5223 | 5.4694 | 8.5595 | 9.0822 | 0.00012653 | 1.5266 | 0.34905 | 0.37036 | 0.062252 | 0.22304 |  |  |  | 0.34904 | 0.37036 | 0.062247 | -1.0526 | -0.99328 | -2.7766 | -1.5004
33 | 2019-06-28 | blank | 0.0007466 | 0.00016534 | 0.00024367 | 0.00022589 | 1.9969e-06 | 4.1436e-05
33 |  | 1ppm Mo | Observed signal, blank corrected (V) 95Mo: 3.0304 |  |  |  |  | 0.86387 | 0.56644 | 1.0734
33 |  | Zr-1 | 30.8181 | 6.8838 | 10.789 | 11.4824 | 0.00014644 | 1.9358 | 0.35009 | 0.37258 | 0.062812 | 0.22337 |  |  |  | 0.35008 | 0.37258 | 0.062808 | -1.0496 | -0.9873 | -2.7677 | -1.4989 | 1.9814 | 1.9204 | 3.9736 | 4.9688 | 5.9553 | 6.1589 | 0.33319 | 0.0005259 | 0.3374 | 0.0010576 | 0.054132 | 0.00025755
33 |  | Zr-2 | 29.7844 | 6.6518 | 10.4239 | 11.0903 | 0.00014799 | 1.8691 | 0.34998 | 0.37235 | 0.062754 | 0.22333 |  |  |  | 0.34998 | 0.37235 | 0.062749 | -1.0499 | -0.98792 | -2.7686 | -1.4991 | 0.013013 | 0.019513 | 0.01882 | 0.02822 | 0.041845 | 0.062746
33 |  | Zr-3 | 28.6421 | 6.3947 | 10.0179 | 10.6515 | 0.00014428 | 1.7941 | 0.34976 | 0.37188 | 0.062637 | 0.22326 |  |  |  | 0.34976 | 0.37188 | 0.062632 | -1.0505 | -0.98918 | -2.7705 | -1.4994 | 0.6568% | 1.016% | 0.4736% | 0.5679% | 0.7027% | 1.019%
33 |  | Zr-4 | 26.3002 | 5.8692 | 9.1908 | 9.7635 | 0.00014349 | 1.6431 | 0.34946 | 0.37123 | 0.062473 | 0.22316 |  |  |  | 0.34945 | 0.37123 | 0.062468 | -1.0514 | -0.99094 | -2.7731 | -1.4999
33 |  | Zr-5 | 24.2442 | 5.4086 | 8.4664 | 8.9879 | 0.00013045 | 1.5115 | 0.34921 | 0.37072 | 0.062342 | 0.22309 |  |  |  | 0.34921 | 0.37072 | 0.062337 | -1.0521 | -0.99231 | -2.7752 | -1.5002
34 | 2019-06-28 | blank | 0.0007466 | 0.00016534 | 0.00024367 | 0.00022589 | 1.9969e-06 | 4.1436e-05
34 |  | 1ppm Mo | Observed signal, blank corrected (V) 95Mo: 3.0304 |  |  |  |  | 0.86387 | 0.56644 | 1.0734
34 |  | Zr-1 | 31.6213 | 7.0645 | 11.0743 | 11.7902 | 0.00016251 | 1.9884 | 0.35022 | 0.37285 | 0.062882 | 0.22341 |  |  |  | 0.35021 | 0.37285 | 0.062877 | -1.0492 | -0.98657 | -2.7666 | -1.4988 | 1.9767 | 1.9134 | 3.9715 | 4.9657 | 5.948 | 6.148 | 0.33323 | 0.00052732 | 0.33741 | 0.0010695 | 0.054141 | 0.00025684
34 |  | Zr-2 | 29.7102 | 6.6354 | 10.3984 | 11.0634 | 0.00016075 | 1.8647 | 0.34999 | 0.37238 | 0.062763 | 0.22334 |  |  |  | 0.34999 | 0.37237 | 0.062758 | -1.0499 | -0.98786 | -2.7685 | -1.4991 | 0.014426 | 0.021631 | 0.027158 | 0.040721 | 0.040026 | 0.060014
34 |  | Zr-3 | 28.0702 | 6.2675 | 9.8197 | 10.4427 | 0.0001489 | 1.7592 | 0.34983 | 0.37202 | 0.062672 | 0.22328 |  |  |  | 0.34982 | 0.37202 | 0.062667 | -1.0503 | -0.98881 | -2.7699 | -1.4993 | 0.7298% | 1.13% | 0.6838% | 0.82% | 0.6729% | 0.9762%
34 |  | Zr-4 | 26.7964 | 5.9809 | 9.3671 | 9.9539 | 0.00014035 | 1.6757 | 0.34957 | 0.37146 | 0.062533 | 0.2232 |  |  |  | 0.34956 | 0.37146 | 0.062527 | -1.0511 | -0.99031 | -2.7722 | -1.4997
34 |  | Zr-5 | 24.3332 | 5.4286 | 8.498 | 9.0217 | 0.00013125 | 1.5173 | 0.34923 | 0.37075 | 0.062353 | 0.22309 |  |  |  | 0.34923 | 0.37075 | 0.062348 | -1.052 | -0.99222 | -2.775 | -1.5002
35 | 2019-06-28 | blank | 0.0007466 | 0.00016534 | 0.00024367 | 0.00022589 | 1.9969e-06 | 4.1436e-05
35 |  | 1ppm Mo | Observed signal, blank corrected (V) 95Mo: 3.0304 |  |  |  |  | 0.86387 | 0.56644 | 1.0734
35 |  | Zr-1 | 30.8436 | 6.8911 | 10.8033 | 11.5028 | 0.00016227 | 1.9402 | 0.35026 | 0.37294 | 0.062904 | 0.22342 |  |  |  | 0.35025 | 0.37294 | 0.062899 | -1.0491 | -0.98635 | -2.7662 | -1.4987 | 1.9958 | 1.9421 | 4.0001 | 5.0085 | 5.9826 | 6.1998 | 0.33307 | 0.00052169 | 0.33717 | 0.0010595 | 0.054095 | 0.00025354
35 |  | Zr-2 | 29.5122 | 6.5915 | 10.3302 | 10.992 | 0.00015954 | 1.8529 | 0.35003 | 0.37246 | 0.062782 | 0.22335 |  |  |  | 0.35003 | 0.37245 | 0.062777 | -1.0497 | -0.98764 | -2.7682 | -1.499 | 0.0067921 | 0.010184 | 0.014793 | 0.022179 | 0.016963 | 0.025433
35 |  | Zr-3 | 28.2362 | 6.3047 | 9.8778 | 10.5044 | 0.00014354 | 1.7696 | 0.34983 | 0.37202 | 0.062671 | 0.22328 |  |  |  | 0.34982 | 0.37202 | 0.062667 | -1.0503 | -0.98881 | -2.7699 | -1.4993 | 0.3403% | 0.5244% | 0.3698% | 0.4428% | 0.2835% | 0.4102%
35 |  | Zr-4 | 27.0335 | 6.0345 | 9.4521 | 10.0465 | 0.000143 | 1.6916 | 0.34964 | 0.37163 | 0.062574 | 0.22322 |  |  |  | 0.34964 | 0.37163 | 0.062568 | -1.0509 | -0.98986 | -2.7715 | -1.4996
35 |  | Zr-5 | 24.5385 | 5.4749 | 8.5713 | 9.1014 | 0.00012903 | 1.531 | 0.3493 | 0.3709 | 0.062391 | 0.22312 |  |  |  | 0.3493 | 0.3709 | 0.062385 | -1.0518 | -0.99183 | -2.7744 | -1.5001
36 | 2019-06-28 | blank | 0.0007466 | 0.00016534 | 0.00024367 | 0.00022589 | 1.9969e-06 | 4.1436e-05
36 |  | 1ppm Mo | Observed signal, blank corrected (V) 95Mo: 3.0304 |  |  |  |  | 0.86387 | 0.56644 | 1.0734
36 |  | Zr-1 | 30.9578 | 6.9164 | 10.8426 | 11.5442 | 0.00016423 | 1.9471 | 0.35024 | 0.3729 | 0.062895 | 0.22341 |  |  |  | 0.35023 | 0.3729 | 0.062889 | -1.0492 | -0.98645 | -2.7664 | -1.4987 | 2.0059 | 1.9571 | 4.0088 | 5.0216 | 6.0149 | 6.2483 | 0.33299 | 0.00052406 | 0.3371 | 0.0010648 | 0.054052 | 0.00025806
36 |  | Zr-2 | 29.8809 | 6.6747 | 10.4618 | 11.1347 | 0.00015961 | 1.8774 | 0.35012 | 0.37263 | 0.062828 | 0.22338 |  |  |  | 0.35011 | 0.37263 | 0.062822 | -1.0495 | -0.98716 | -2.7674 | -1.4989 | 0.0066781 | 0.010012 | 0.017814 | 0.026708 | 0.035524 | 0.053261
36 |  | Zr-3 | 28.1798 | 6.2925 | 9.8595 | 10.4867 | 0.0001509 | 1.7669 | 0.34988 | 0.37213 | 0.0627 | 0.2233 |  |  |  | 0.34988 | 0.37213 | 0.062695 | -1.0502 | -0.98851 | -2.7695 | -1.4992 | 0.3329% | 0.5116% | 0.4444% | 0.5319% | 0.5906% | 0.8524%
36 |  | Zr-4 | 26.6375 | 5.9461 | 9.3134 | 9.8988 | 0.00014351 | 1.6666 | 0.34963 | 0.37161 | 0.062567 | 0.22322 |  |  |  | 0.34963 | 0.37161 | 0.062562 | -1.0509 | -0.98992 | -2.7716 | -1.4996
36 |  | Zr-5 | 24.519 | 5.471 | 8.5658 | 9.0969 | 0.00012615 | 1.5305 | 0.34935 | 0.37101 | 0.062419 | 0.22313 |  |  |  | 0.34935 | 0.37101 | 0.062413 | -1.0517 | -0.99152 | -2.774 | -1.5
37 | 2019-06-28 | blank | 0.0007466 | 0.00016534 | 0.00024367 | 0.00022589 | 1.9969e-06 | 4.1436e-05
37 |  | 1ppm Mo | Observed signal, blank corrected (V) 95Mo: 3.0304 |  |  |  |  | 0.86387 | 0.56644 | 1.0734
37 |  | Zr-1 | 30.6727 | 6.8532 | 10.7441 | 11.4407 | 0.0001702 | 1.9298 | 0.35028 | 0.37299 | 0.062916 | 0.22343 |  |  |  | 0.35028 | 0.37299 | 0.06291 | -1.049 | -0.98621 | -2.7661 | -1.4987 | 2.0009 | 1.9496 | 4.0044 | 5.0151 | 5.9585 | 6.1638 | 0.33303 | 0.00053235 | 0.33713 | 0.0010728 | 0.054126 | 0.0002583
37 |  | Zr-2 | 30.2352 | 6.7537 | 10.5858 | 11.2665 | 0.00016045 | 1.8996 | 0.35012 | 0.37263 | 0.062826 | 0.22337 |  |  |  | 0.35011 | 0.37263 | 0.06282 | -1.0495 | -0.98718 | -2.7675 | -1.4989 | 0.013914 | 0.02086 | 0.024384 | 0.036558 | 0.043608 | 0.06538
37 |  | Zr-3 | 28.5235 | 6.3695 | 9.9805 | 10.616 | 0.00015243 | 1.7888 | 0.3499 | 0.37218 | 0.062712 | 0.22331 |  |  |  | 0.3499 | 0.37218 | 0.062706 | -1.0501 | -0.98837 | -2.7693 | -1.4992 | 0.6954% | 1.07% | 0.6089% | 0.729% | 0.7319% | 1.061%
37 |  | Zr-4 | 26.9242 | 6.0102 | 9.4142 | 10.0065 | 0.00014846 | 1.6849 | 0.34965 | 0.37165 | 0.06258 | 0.22323 |  |  |  | 0.34965 | 0.37165 | 0.062574 | -1.0508 | -0.9898 | -2.7714 | -1.4996
37 |  | Zr-5 | 24.81 | 5.536 | 8.6677 | 9.2053 | 0.00013294 | 1.5488 | 0.34936 | 0.37103 | 0.062424 | 0.22314 |  |  |  | 0.34936 | 0.37103 | 0.062419 | -1.0517 | -0.99147 | -2.7739 | -1.5
38 | 2019-06-28 | blank | 0.0007466 | 0.00016534 | 0.00024367 | 0.00022589 | 1.9969e-06 | 4.1436e-05
38 |  | 1ppm Mo | Observed signal, blank corrected (V) 95Mo: 3.0304 |  |  |  |  | 0.86387 | 0.56644 | 1.0734
38 |  | Zr-1 | 31.1164 | 6.9525 | 10.9003 | 11.6077 | 0.00016254 | 1.9582 | 0.35031 | 0.37304 | 0.062931 | 0.22344 |  |  |  | 0.3503 | 0.37304 | 0.062925 | -1.049 | -0.98607 | -2.7658 | -1.4986 | 2.0031 | 1.9529 | 4.0012 | 5.0103 | 5.9878 | 6.2077 | 0.33301 | 0.0005256 | 0.33716 | 0.0010727 | 0.054087 | 0.00025682
38 |  | Zr-2 | 29.8584 | 6.6699 | 10.4548 | 11.1283 | 0.00015938 | 1.8764 | 0.35015 | 0.3727 | 0.062843 | 0.22338 |  |  |  | 0.35014 | 0.3727 | 0.062838 | -1.0494 | -0.98698 | -2.7672 | -1.4989 | 0.0088767 | 0.013308 | 0.024791 | 0.037167 | 0.034242 | 0.051336
38 |  | Zr-3 | 29.1058 | 6.5002 | 10.1861 | 10.8367 | 0.00015245 | 1.8263 | 0.34997 | 0.37232 | 0.062748 | 0.22333 |  |  |  | 0.34996 | 0.37232 | 0.062742 | -1.0499 | -0.988 | -2.7687 | -1.4991 | 0.4431% | 0.6814% | 0.6196% | 0.7418% | 0.5719% | 0.827%
38 |  | Zr-4 | 26.6018 | 5.9383 | 9.3016 | 9.8873 | 0.00014821 | 1.6649 | 0.34966 | 0.37167 | 0.062584 | 0.22323 |  |  |  | 0.34966 | 0.37167 | 0.062579 | -1.0508 | -0.98974 | -2.7713 | -1.4996
38 |  | Zr-5 | 24.754 | 5.5238 | 8.6489 | 9.1863 | 0.00013441 | 1.5457 | 0.3494 | 0.3711 | 0.062442 | 0.22315 |  |  |  | 0.34939 | 0.3711 | 0.062437 | -1.0516 | -0.99128 | -2.7736 | -1.4999
39 | 2019-07-02 | blank | 0.0012851 | 0.0002754 | 0.00042608 | 0.00040445 | 1.304e-05 | 8.4237e-05
39 |  | 1ppm Mo | Observed signal, blank corrected (V) 95Mo: 2.9862 |  |  |  |  | 0.86478 | 0.56698 | 1.0732
39 |  | Zr-1 | 30.9491 | 6.9124 | 10.833 | 11.5271 | 0.00014734 | 1.943 | 0.35003 | 0.37245 | 0.062781 | 0.22335 |  |  |  | 0.35002 | 0.37245 | 0.062776 | -1.0498 | -0.98765 | -2.7682 | -1.499 | 2.0101 | 1.9634 | 4.0281 | 5.0506 | 6.0379 | 6.2828 | 0.33295 | 0.00052479 | 0.33694 | 0.001068 | 0.054021 | 0.00025558
39 |  | Zr-2 | 29.6918 | 6.6295 | 10.3862 | 11.0443 | 0.00014581 | 1.8604 | 0.3498 | 0.37196 | 0.062658 | 0.22328 |  |  |  | 0.3498 | 0.37196 | 0.062653 | -1.0504 | -0.98897 | -2.7701 | -1.4993 | 0.0064332 | 0.0096485 | 0.016934 | 0.025397 | 0.017832 | 0.026744
39 |  | Zr-3 | 27.3675 | 6.1082 | 9.5659 | 10.1642 | 0.00013678 | 1.7109 | 0.34953 | 0.37139 | 0.062515 | 0.22319 |  |  |  | 0.34953 | 0.37139 | 0.06251 | -1.0512 | -0.99049 | -2.7724 | -1.4997 | 0.32% | 0.4914% | 0.4204% | 0.5029% | 0.2953% | 0.4257%
39 |  | Zr-4 | 25.2169 | 5.6254 | 8.8055 | 9.3471 | 0.00012582 | 1.5718 | 0.34919 | 0.37067 | 0.062332 | 0.22308 |  |  |  | 0.34919 | 0.37066 | 0.062327 | -1.0521 | -0.99246 | -2.7754 | -1.5002
39 |  | Zr-5 | 22.4593 | 5.0077 | 7.8345 | 8.3078 | 0.00011221 | 1.3956 | 0.34883 | 0.3699 | 0.062137 | 0.22297 |  |  |  | 0.34883 | 0.3699 | 0.062133 | -1.0532 | -0.99452 | -2.7785 | -1.5007
40 | 2019-07-02 | blank | 0.0012851 | 0.0002754 | 0.00042608 | 0.00040445 | 1.304e-05 | 8.4237e-05
40 |  | 1ppm Mo | Observed signal, blank corrected (V) 95Mo: 2.9862 |  |  |  |  | 0.86478 | 0.56698 | 1.0732
40 |  | Zr-1 | 30.547 | 6.8232 | 10.6943 | 11.3814 | 0.0001446 | 1.9188 | 0.35009 | 0.37258 | 0.062814 | 0.22337 |  |  |  | 0.35009 | 0.37258 | 0.06281 | -1.0496 | -0.9873 | -2.7676 | -1.4989 | 2.0039 | 1.9541 | 4.0172 | 5.0342 | 6.0154 | 6.249 | 0.333 | 0.00052661 | 0.33703 | 0.0010682 | 0.05405 | 0.00025776
40 |  | Zr-2 | 29.9823 | 6.695 | 10.4899 | 11.1568 | 0.00015366 | 1.8798 | 0.34987 | 0.37211 | 0.062696 | 0.2233 |  |  |  | 0.34987 | 0.37211 | 0.062691 | -1.0502 | -0.98856 | -2.7695 | -1.4992 | 0.0097524 | 0.014625 | 0.019353 | 0.029023 | 0.034741 | 0.052101
40 |  | Zr-3 | 28.1464 | 6.283 | 9.8413 | 10.4602 | 0.00013925 | 1.7613 | 0.34965 | 0.37163 | 0.062576 | 0.22322 |  |  |  | 0.34964 | 0.37163 | 0.062571 | -1.0508 | -0.98985 | -2.7715 | -1.4996 | 0.4867% | 0.7485% | 0.4818% | 0.5765% | 0.5775% | 0.8337%
40 |  | Zr-4 | 25.9627 | 5.7928 | 9.069 | 9.63 | 0.0001336 | 1.6199 | 0.34931 | 0.37092 | 0.062395 | 0.22312 |  |  |  | 0.34931 | 0.37092 | 0.06239 | -1.0518 | -0.99178 | -2.7744 | -1.5
40 |  | Zr-5 | 23.0353 | 5.1369 | 8.0379 | 8.526 | 0.00010911 | 1.4327 | 0.34894 | 0.37012 | 0.062194 | 0.223 |  |  |  | 0.34893 | 0.37012 | 0.06219 | -1.0529 | -0.99392 | -2.7776 | -1.5006
41 | 2019-07-02 | blank | 0.0012851 | 0.0002754 | 0.00042608 | 0.00040445 | 1.304e-05 | 8.4237e-05
41 |  | 1ppm Mo | Observed signal, blank corrected (V) 95Mo: 2.9862 |  |  |  |  | 0.86478 | 0.56698 | 1.0732
41 |  | Zr-1 | 31.5421 | 7.0462 | 11.0447 | 11.7566 | 0.00015436 | 1.9824 | 0.35016 | 0.37273 | 0.06285 | 0.22339 |  |  |  | 0.35015 | 0.37272 | 0.062845 | -1.0494 | -0.98692 | -2.7671 | -1.4988 | 1.9943 | 1.9397 | 4.0063 | 5.0178 | 6.0142 | 6.2472 | 0.33308 | 0.00052577 | 0.33711 | 0.0010665 | 0.054051 | 0.00025656
41 |  | Zr-2 | 30.0449 | 6.7097 | 10.5138 | 11.1843 | 0.00014931 | 1.8848 | 0.34994 | 0.37225 | 0.062732 | 0.22332 |  |  |  | 0.34993 | 0.37225 | 0.062726 | -1.05 | -0.98819 | -2.769 | -1.4991 | 0.010903 | 0.01635 | 0.020005 | 0.030001 | 0.029306 | 0.043948
41 |  | Zr-3 | 28.1983 | 6.2946 | 9.8594 | 10.4793 | 0.00014843 | 1.7645 | 0.34964 | 0.37163 | 0.062574 | 0.22322 |  |  |  | 0.34964 | 0.37163 | 0.062568 | -1.0509 | -0.98986 | -2.7715 | -1.4996 | 0.5467% | 0.8429% | 0.4994% | 0.5979% | 0.4873% | 0.7035%
41 |  | Zr-4 | 25.632 | 5.7189 | 8.9535 | 9.5071 | 0.00013345 | 1.5992 | 0.34931 | 0.37091 | 0.062391 | 0.22312 |  |  |  | 0.3493 | 0.3709 | 0.062386 | -1.0518 | -0.99181 | -2.7744 | -1.5001
41 |  | Zr-5 | 23.2543 | 5.1861 | 8.1156 | 8.6098 | 0.00011633 | 1.447 | 0.34899 | 0.37024 | 0.062223 | 0.22302 |  |  |  | 0.34899 | 0.37024 | 0.062218 | -1.0527 | -0.9936 | -2.7771 | -1.5005
42 | 2019-07-02 | blank | 0.0012851 | 0.0002754 | 0.00042608 | 0.00040445 | 1.304e-05 | 8.4237e-05
42 |  | 1ppm Mo | Observed signal, blank corrected (V) 95Mo: 2.9862 |  |  |  |  | 0.86478 | 0.56698 | 1.0732
42 |  | Zr-1 | 31.3037 | 6.9934 | 10.9628 | 11.6709 | 0.0001652 | 1.9683 | 0.35021 | 0.37283 | 0.062876 | 0.22341 |  |  |  | 0.3502 | 0.37283 | 0.062871 | -1.0492 | -0.98664 | -2.7667 | -1.4988 | 2.0094 | 1.9624 | 4.0265 | 5.0482 | 6.0269 | 6.2663 | 0.33296 | 0.0005326 | 0.33694 | 0.0010769 | 0.054033 | 0.00025735
42 |  | Zr-2 | 28.8659 | 6.4459 | 10.0998 | 10.7422 | 0.00014595 | 1.81 | 0.34989 | 0.37214 | 0.062703 | 0.2233 |  |  |  | 0.34988 | 0.37214 | 0.062698 | -1.0502 | -0.98849 | -2.7694 | -1.4992 | 0.013017 | 0.01952 | 0.024075 | 0.036103 | 0.030968 | 0.04644
42 |  | Zr-3 | 27.8774 | 6.2233 | 9.7485 | 10.3627 | 0.00013882 | 1.745 | 0.34969 | 0.37172 | 0.062597 | 0.22324 |  |  |  | 0.34969 | 0.37172 | 0.062592 | -1.0507 | -0.98961 | -2.7711 | -1.4995 | 0.6478% | 0.9947% | 0.5979% | 0.7152% | 0.5138% | 0.7411%
42 |  | Zr-4 | 25.384 | 5.664 | 8.8679 | 9.4174 | 0.00013586 | 1.5843 | 0.34935 | 0.371 | 0.062414 | 0.22313 |  |  |  | 0.34934 | 0.371 | 0.062409 | -1.0517 | -0.99157 | -2.774 | -1.5
42 |  | Zr-5 | 23.3576 | 5.2095 | 8.1524 | 8.6495 | 0.00012473 | 1.4538 | 0.34903 | 0.37031 | 0.062242 | 0.22303 |  |  |  | 0.34902 | 0.37031 | 0.062236 | -1.0526 | -0.99343 | -2.7768 | -1.5004
43 | 2019-07-02 | blank | 0.0012851 | 0.0002754 | 0.00042608 | 0.00040445 | 1.304e-05 | 8.4237e-05
43 |  | 1ppm Mo | Observed signal, blank corrected (V) 95Mo: 2.9862 |  |  |  |  | 0.86478 | 0.56698 | 1.0732
43 |  | Zr-1 | 30.6958 | 6.8573 | 10.7488 | 11.4419 | 0.00016043 | 1.9295 | 0.35017 | 0.37275 | 0.062858 | 0.22339 |  |  |  | 0.35017 | 0.37275 | 0.062852 | -1.0493 | -0.98685 | -2.767 | -1.4988 | 1.9916 | 1.9357 | 3.9985 | 5.0062 | 5.9974 | 6.222 | 0.3331 | 0.00051868 | 0.33717 | 0.0010553 | 0.054072 | 0.00025594
43 |  | Zr-2 | 29.3019 | 6.5437 | 10.2537 | 10.9076 | 0.00015103 | 1.8381 | 0.34993 | 0.37225 | 0.06273 | 0.22332 |  |  |  | 0.34993 | 0.37225 | 0.062725 | -1.05 | -0.9882 | -2.769 | -1.4992 | 0.0040037 | 0.006004 | 0.010167 | 0.015247 | 0.029174 | 0.04375
43 |  | Zr-3 | 27.7329 | 6.1908 | 9.6968 | 10.3066 | 0.00014963 | 1.7354 | 0.34965 | 0.37164 | 0.062576 | 0.22323 |  |  |  | 0.34965 | 0.37164 | 0.06257 | -1.0508 | -0.98984 | -2.7715 | -1.4996 | 0.201% | 0.3102% | 0.2543% | 0.3046% | 0.4865% | 0.7032%
43 |  | Zr-4 | 25.323 | 5.6502 | 8.8461 | 9.3938 | 0.00012502 | 1.5803 | 0.34933 | 0.37096 | 0.062407 | 0.22313 |  |  |  | 0.34933 | 0.37096 | 0.062402 | -1.0517 | -0.99167 | -2.7742 | -1.5
43 |  | Zr-5 | 23.4689 | 5.2342 | 8.1912 | 8.6907 | 0.00011551 | 1.4607 | 0.34902 | 0.37031 | 0.062239 | 0.22303 |  |  |  | 0.34902 | 0.37031 | 0.062234 | -1.0526 | -0.99343 | -2.7769 | -1.5005
44 | 2019-07-02 | blank | 0.0012851 | 0.0002754 | 0.00042608 | 0.00040445 | 1.304e-05 | 8.4237e-05
44 |  | 1ppm Mo | Observed signal, blank corrected (V) 95Mo: 2.9862 |  |  |  |  | 0.86478 | 0.56698 | 1.0732
44 |  | Zr-1 | 30.8586 | 6.894 | 10.8069 | 11.5048 | 0.00015045 | 1.9402 | 0.35021 | 0.37282 | 0.062874 | 0.2234 |  |  |  | 0.3502 | 0.37282 | 0.062869 | -1.0492 | -0.98666 | -2.7667 | -1.4988 | 2.018 | 1.9753 | 4.0414 | 5.0705 | 6.0466 | 6.2957 | 0.33289 | 0.00052807 | 0.33682 | 0.0010683 | 0.054008 | 0.00025763
44 |  | Zr-2 | 29.1305 | 6.5049 | 10.1925 | 10.8411 | 0.00015011 | 1.8267 | 0.34989 | 0.37215 | 0.062707 | 0.2233 |  |  |  | 0.34989 | 0.37215 | 0.062702 | -1.0501 | -0.98845 | -2.7694 | -1.4992 | 0.0078928 | 0.011836 | 0.013897 | 0.02084 | 0.028867 | 0.043288
44 |  | Zr-3 | 27.4705 | 6.1322 | 9.6051 | 10.2089 | 0.00014246 | 1.719 | 0.34965 | 0.37163 | 0.062577 | 0.22323 |  |  |  | 0.34965 | 0.37163 | 0.062571 | -1.0508 | -0.98986 | -2.7715 | -1.4996 | 0.3911% | 0.5992% | 0.3439% | 0.411% | 0.4774% | 0.6876%
44 |  | Zr-4 | 25.2559 | 5.6354 | 8.8231 | 9.3698 | 0.00013355 | 1.5764 | 0.34935 | 0.37099 | 0.062415 | 0.22313 |  |  |  | 0.34934 | 0.37099 | 0.06241 | -1.0517 | -0.99157 | -2.774 | -1.5
44 |  | Zr-5 | 23.2874 | 5.1938 | 8.1281 | 8.6239 | 0.00011711 | 1.4495 | 0.34903 | 0.37032 | 0.062245 | 0.22303 |  |  |  | 0.34903 | 0.37032 | 0.06224 | -1.0526 | -0.99338 | -2.7768 | -1.5004
45 | 2019-07-02 | blank | 0.0012851 | 0.0002754 | 0.00042608 | 0.00040445 | 1.304e-05 | 8.4237e-05
45 |  | 1ppm Mo | Observed signal, blank corrected (V) 95Mo: 2.9862 |  |  |  |  | 0.86478 | 0.56698 | 1.0732
45 |  | Zr-1 | 30.3763 | 6.7858 | 10.6369 | 11.3225 | 0.00015055 | 1.9093 | 0.35017 | 0.37274 | 0.062855 | 0.22339 |  |  |  | 0.35017 | 0.37274 | 0.06285 | -1.0493 | -0.98688 | -2.767 | -1.4988 | 2.0064 | 1.9579 | 4.0138 | 5.029 | 6.0254 | 6.2641 | 0.33298 | 0.00052601 | 0.33705 | 0.0010615 | 0.054036 | 0.00025564
45 |  | Zr-2 | 29.1986 | 6.5205 | 10.2172 | 10.868 | 0.00014999 | 1.8314 | 0.34992 | 0.37221 | 0.062721 | 0.22331 |  |  |  | 0.34992 | 0.37221 | 0.062716 | -1.0501 | -0.98831 | -2.7691 | -1.4992 | 0.0086518 | 0.012974 | 0.01365 | 0.02047 | 0.021577 | 0.032358
45 |  | Zr-3 | 26.7257 | 5.9655 | 9.3433 | 9.9294 | 0.00013503 | 1.6717 | 0.3496 | 0.37153 | 0.062548 | 0.22321 |  |  |  | 0.3496 | 0.37153 | 0.062544 | -1.051 | -0.99013 | -2.7719 | -1.4996 | 0.4312% | 0.6627% | 0.3401% | 0.407% | 0.3581% | 0.5166%
45 |  | Zr-4 | 25.4045 | 5.6687 | 8.8757 | 9.4262 | 0.00012559 | 1.5859 | 0.34937 | 0.37104 | 0.062426 | 0.22314 |  |  |  | 0.34937 | 0.37104 | 0.062421 | -1.0516 | -0.99145 | -2.7739 | -1.5
45 |  | Zr-5 | 22.7021 | 5.063 | 7.9229 | 8.4054 | 0.00011847 | 1.4127 | 0.34899 | 0.37025 | 0.062225 | 0.22302 |  |  |  | 0.34899 | 0.37025 | 0.06222 | -1.0527 | -0.99358 | -2.7771 | -1.5005
46 | 2019-07-03 | blank | 0.00050642 | 0.00010545 | 0.00016814 | 0.00014651 | 4.4597e-06 | 3.4725e-05
46 |  | 1ppm Mo | Observed signal, blank corrected (V) 95Mo: 3.3219 |  |  |  |  | 0.86568 | 0.56685 | 1.0726
46 |  | Zr-1 | 34.7135 | 7.7478 | 12.1339 | 12.8934 | 0.00014269 | 2.1704 | 0.34954 | 0.37142 | 0.062523 | 0.22319 |  |  |  | 0.34954 | 0.37142 | 0.062519 | -1.0511 | -0.99042 | -2.7723 | -1.4997 | 2.0058 | 1.957 | 4.0087 | 5.0214 | 6.0247 | 6.263 | 0.33298 | 0.00052415 | 0.33709 | 0.0010631 | 0.054039 | 0.00025683
46 |  | Zr-2 | 33.3996 | 7.4533 | 11.6704 | 12.3963 | 0.00014122 | 2.0859 | 0.34942 | 0.37115 | 0.062454 | 0.22316 |  |  |  | 0.34941 | 0.37115 | 0.062449 | -1.0515 | -0.99115 | -2.7734 | -1.4999 | 0.007112 | 0.010671 | 0.017088 | 0.025639 | 0.029683 | 0.044536
46 |  | Zr-3 | 31.1445 | 6.9468 | 10.8723 | 11.5379 | 0.00014137 | 1.9397 | 0.34909 | 0.37046 | 0.06228 | 0.22305 |  |  |  | 0.34909 | 0.37046 | 0.062276 | -1.0524 | -0.99301 | -2.7762 | -1.5004 | 0.3546% | 0.5453% | 0.4263% | 0.5106% | 0.4927% | 0.7111%
46 |  | Zr-4 | 27.5929 | 6.1518 | 9.6236 | 10.2034 | 0.000126 | 1.7138 | 0.34877 | 0.36978 | 0.062109 | 0.22295 |  |  |  | 0.34877 | 0.36978 | 0.062104 | -1.0534 | -0.99484 | -2.7789 | -1.5008
46 |  | Zr-5 | 26.4619 | 5.8974 | 9.2222 | 9.7705 | 0.00011483 | 1.6398 | 0.34851 | 0.36923 | 0.061969 | 0.22287 |  |  |  | 0.34851 | 0.36923 | 0.061965 | -1.0541 | -0.99634 | -2.7812 | -1.5012
47 | 2019-07-03 | blank | 0.00050642 | 0.00010545 | 0.00016814 | 0.00014651 | 4.4597e-06 | 3.4725e-05
47 |  | 1ppm Mo | Observed signal, blank corrected (V) 95Mo: 3.3219 |  |  |  |  | 0.86568 | 0.56685 | 1.0726
47 |  | Zr-1 | 34.4519 | 7.6914 | 12.0487 | 12.8096 | 0.00015685 | 2.1574 | 0.34973 | 0.37181 | 0.06262 | 0.22325 |  |  |  | 0.34972 | 0.37181 | 0.062615 | -1.0506 | -0.98938 | -2.7707 | -1.4995 | 1.9935 | 1.9386 | 3.9903 | 4.9939 | 5.9842 | 6.2022 | 0.33308 | 0.00052386 | 0.33724 | 0.0010644 | 0.054092 | 0.000254
47 |  | Zr-2 | 33.3029 | 7.4327 | 11.6396 | 12.3666 | 0.00015406 | 2.0815 | 0.34951 | 0.37134 | 0.062502 | 0.22318 |  |  |  | 0.3495 | 0.37133 | 0.062497 | -1.0512 | -0.99065 | -2.7726 | -1.4998 | 0.0097564 | 0.014636 | 0.021708 | 0.032566 | 0.020863 | 0.031298
47 |  | Zr-3 | 32.0991 | 7.1622 | 11.2133 | 11.9079 | 0.00015303 | 2.0033 | 0.34933 | 0.37097 | 0.06241 | 0.22313 |  |  |  | 0.34933 | 0.37097 | 0.062405 | -1.0517 | -0.99163 | -2.7741 | -1.5 | 0.4894% | 0.755% | 0.544% | 0.6521% | 0.3486% | 0.5046%
47 |  | Zr-4 | 29.034 | 6.4746 | 10.1311 | 10.7466 | 0.00013745 | 1.8058 | 0.34894 | 0.37014 | 0.062197 | 0.223 |  |  |  | 0.34894 | 0.37014 | 0.062193 | -1.0529 | -0.99389 | -2.7775 | -1.5006
47 |  | Zr-5 | 26.692 | 5.9498 | 9.306 | 9.863 | 0.00012666 | 1.656 | 0.34864 | 0.36951 | 0.062041 | 0.22291 |  |  |  | 0.34864 | 0.36951 | 0.062037 | -1.0537 | -0.99558 | -2.78 | -1.501
48 | 2019-07-03 | blank | 0.00050642 | 0.00010545 | 0.00016814 | 0.00014651 | 4.4597e-06 | 3.4725e-05
48 |  | 1ppm Mo | Observed signal, blank corrected (V) 95Mo: 3.3219 |  |  |  |  | 0.86568 | 0.56685 | 1.0726
48 |  | Zr-1 | 35.3246 | 7.8871 | 12.3562 | 13.1388 | 0.00015972 | 2.2132 | 0.34979 | 0.37194 | 0.062654 | 0.22327 |  |  |  | 0.34979 | 0.37194 | 0.062649 | -1.0504 | -0.98902 | -2.7702 | -1.4994 | 1.9997 | 1.9479 | 4.0246 | 5.0454 | 6.0208 | 6.2572 | 0.33303 | 0.00052727 | 0.33695 | 0.0010678 | 0.054042 | 0.000259
48 |  | Zr-2 | 33.708 | 7.5241 | 11.7845 | 12.524 | 0.00015484 | 2.1086 | 0.3496 | 0.37154 | 0.062554 | 0.22321 |  |  |  | 0.3496 | 0.37154 | 0.06255 | -1.051 | -0.9901 | -2.7718 | -1.4996 | 0.011231 | 0.016847 | 0.017778 | 0.026668 | 0.039695 | 0.059546
48 |  | Zr-3 | 31.5764 | 7.0455 | 11.0302 | 11.7128 | 0.00014677 | 1.9704 | 0.34932 | 0.37094 | 0.062399 | 0.22312 |  |  |  | 0.34931 | 0.37093 | 0.062395 | -1.0518 | -0.99173 | -2.7743 | -1.5 | 0.5616% | 0.8649% | 0.4417% | 0.5286% | 0.6593% | 0.9516%
48 |  | Zr-4 | 29.9851 | 6.6879 | 10.4667 | 11.1062 | 0.000147 | 1.867 | 0.34906 | 0.37039 | 0.062264 | 0.22304 |  |  |  | 0.34906 | 0.37039 | 0.062259 | -1.0525 | -0.9932 | -2.7765 | -1.5004
48 |  | Zr-5 | 26.8866 | 5.9936 | 9.375 | 9.9369 | 0.00013703 | 1.6686 | 0.34869 | 0.36958 | 0.06206 | 0.22292 |  |  |  | 0.34868 | 0.36958 | 0.062056 | -1.0536 | -0.99538 | -2.7797 | -1.5009
49 | 2019-07-03 | blank | 0.00050642 | 0.00010545 | 0.00016814 | 0.00014651 | 4.4597e-06 | 3.4725e-05
49 |  | 1ppm Mo | Observed signal, blank corrected (V) 95Mo: 3.3219 |  |  |  |  | 0.86568 | 0.56685 | 1.0726
49 |  | Zr-1 | 34.3504 | 7.6698 | 12.0161 | 12.7777 | 0.00016097 | 2.1525 | 0.34981 | 0.37198 | 0.062664 | 0.22328 |  |  |  | 0.34981 | 0.37198 | 0.062659 | -1.0504 | -0.98892 | -2.7701 | -1.4993 | 1.9865 | 1.928 | 3.9917 | 4.9959 | 5.9815 | 6.1981 | 0.33314 | 0.00051681 | 0.33722 | 0.0010534 | 0.054091 | 0.00025291
49 |  | Zr-2 | 33.4105 | 7.4578 | 11.6808 | 12.4141 | 0.0001661 | 2.0901 | 0.34961 | 0.37156 | 0.062557 | 0.22322 |  |  |  | 0.34961 | 0.37156 | 0.062552 | -1.0509 | -0.99005 | -2.7718 | -1.4996 | 0.0026203 | 0.0039306 | 0.0098652 | 0.014798 | 0.011589 | 0.017384
49 |  | Zr-3 | 31.3514 | 6.9955 | 10.9526 | 11.6314 | 0.00015867 | 1.9569 | 0.34935 | 0.371 | 0.062416 | 0.22313 |  |  |  | 0.34935 | 0.371 | 0.062412 | -1.0517 | -0.99155 | -2.774 | -1.5 | 0.1319% | 0.2039% | 0.2471% | 0.2962% | 0.1937% | 0.2805%
49 |  | Zr-4 | 29.0089 | 6.4698 | 10.1247 | 10.7421 | 0.00013411 | 1.8055 | 0.34902 | 0.3703 | 0.062239 | 0.22303 |  |  |  | 0.34902 | 0.3703 | 0.062235 | -1.0526 | -0.99344 | -2.7768 | -1.5005
49 |  | Zr-5 | 27.2555 | 6.0765 | 9.5058 | 10.0779 | 0.00013097 | 1.6926 | 0.34877 | 0.36975 | 0.062103 | 0.22295 |  |  |  | 0.34876 | 0.36975 | 0.062098 | -1.0534 | -0.99492 | -2.779 | -1.5008
50 | 2019-07-03 | blank | 0.00050642 | 0.00010545 | 0.00016814 | 0.00014651 | 4.4597e-06 | 3.4725e-05
50 |  | 1ppm Mo | Observed signal, blank corrected (V) 95Mo: 3.3219 |  |  |  |  | 0.86568 | 0.56685 | 1.0726
50 |  | Zr-1 | 34.5779 | 7.7207 | 12.0962 | 12.8631 | 0.00015934 | 2.167 | 0.34982 | 0.372 | 0.062671 | 0.22328 |  |  |  | 0.34982 | 0.372 | 0.062666 | -1.0503 | -0.98886 | -2.7699 | -1.4993 | 2.0183 | 1.9757 | 4.042 | 5.0714 | 6.0578 | 6.3126 | 0.33288 | 0.00052992 | 0.33681 | 0.0010663 | 0.053993 | 0.00025709
50 |  | Zr-2 | 33.818 | 7.5494 | 11.8253 | 12.5698 | 0.00015844 | 2.1166 | 0.34967 | 0.37169 | 0.062589 | 0.22324 |  |  |  | 0.34967 | 0.37169 | 0.062584 | -1.0508 | -0.9897 | -2.7712 | -1.4995 | 0.0097286 | 0.014593 | 0.011469 | 0.017205 | 0.024001 | 0.036003
50 |  | Zr-3 | 30.8684 | 6.8875 | 10.783 | 11.4504 | 0.00015205 | 1.9262 | 0.34932 | 0.37094 | 0.062401 | 0.22312 |  |  |  | 0.34932 | 0.37094 | 0.062396 | -1.0518 | -0.99172 | -2.7743 | -1.5 | 0.482% | 0.7387% | 0.2838% | 0.3392% | 0.3962% | 0.5703%
50 |  | Zr-4 | 28.1626 | 6.281 | 9.8289 | 10.4278 | 0.00013663 | 1.7526 | 0.349 | 0.37027 | 0.062232 | 0.22303 |  |  |  | 0.349 | 0.37027 | 0.062227 | -1.0527 | -0.99353 | -2.777 | -1.5005
50 |  | Zr-5 | 26.4555 | 5.8978 | 9.2255 | 9.7792 | 0.00012682 | 1.6423 | 0.34872 | 0.36965 | 0.062076 | 0.22293 |  |  |  | 0.34871 | 0.36964 | 0.062071 | -1.0535 | -0.99521 | -2.7795 | -1.5009
51 | 2019-07-03 | blank | 0.00050642 | 0.00010545 | 0.00016814 | 0.00014651 | 4.4597e-06 | 3.4725e-05
51 |  | 1ppm Mo | Observed signal, blank corrected (V) 95Mo: 3.3219 |  |  |  |  | 0.86568 | 0.56685 | 1.0726
51 |  | Zr-1 | 33.4893 | 7.4778 | 11.7158 | 12.4591 | 0.00015646 | 2.099 | 0.34984 | 0.37203 | 0.062676 | 0.22329 |  |  |  | 0.34983 | 0.37203 | 0.062671 | -1.0503 | -0.98878 | -2.7699 | -1.4993 | 2.0074 | 1.9594 | 4.01 | 5.0234 | 6.0091 | 6.2395 | 0.33297 | 0.00052871 | 0.33707 | 0.0010719 | 0.054056 | 0.00025677
51 |  | Zr-2 | 32.3125 | 7.2126 | 11.2965 | 12.0052 | 0.00015527 | 2.0212 | 0.3496 | 0.37153 | 0.062551 | 0.22321 |  |  |  | 0.3496 | 0.37153 | 0.062546 | -1.051 | -0.99012 | -2.7719 | -1.4996 | 0.010884 | 0.016327 | 0.023709 | 0.035564 | 0.031785 | 0.047677
51 |  | Zr-3 | 31.1706 | 6.9558 | 10.8915 | 11.5688 | 0.00014292 | 1.9467 | 0.34942 | 0.37114 | 0.062452 | 0.22315 |  |  |  | 0.34941 | 0.37114 | 0.062447 | -1.0515 | -0.99117 | -2.7734 | -1.4999 | 0.5422% | 0.8332% | 0.5912% | 0.708% | 0.5289% | 0.7641%
51 |  | Zr-4 | 28.8206 | 6.4285 | 10.0612 | 10.677 | 0.00013966 | 1.795 | 0.3491 | 0.37046 | 0.06228 | 0.22305 |  |  |  | 0.34909 | 0.37046 | 0.062275 | -1.0524 | -0.99301 | -2.7762 | -1.5004
51 |  | Zr-5 | 25.6655 | 5.7215 | 8.9494 | 9.4862 | 0.00012578 | 1.593 | 0.34869 | 0.36961 | 0.062066 | 0.22293 |  |  |  | 0.34869 | 0.36961 | 0.062061 | -1.0536 | -0.99531 | -2.7796 | -1.5009
52 | 2019-07-03 | blank | 0.00050642 | 0.00010545 | 0.00016814 | 0.00014651 | 4.4597e-06 | 3.4725e-05
52 |  | 1ppm Mo | Observed signal, blank corrected (V) 95Mo: 3.3219 |  |  |  |  | 0.86568 | 0.56685 | 1.0726
52 |  | Zr-1 | 33.9629 | 7.5841 | 11.8831 | 12.639 | 0.00015592 | 2.1296 | 0.34988 | 0.37214 | 0.062704 | 0.2233 |  |  |  | 0.34988 | 0.37214 | 0.062699 | -1.0502 | -0.98849 | -2.7694 | -1.4992 | 1.9931 | 1.9379 | 3.9999 | 5.0083 | 5.9944 | 6.2176 | 0.33309 | 0.00052249 | 0.33715 | 0.0010661 | 0.054076 | 0.00025594
52 |  | Zr-2 | 32.3178 | 7.2143 | 11.2999 | 12.0109 | 0.00015551 | 2.0224 | 0.34965 | 0.37165 | 0.062578 | 0.22323 |  |  |  | 0.34965 | 0.37165 | 0.062573 | -1.0508 | -0.98981 | -2.7714 | -1.4996 | 0.0085612 | 0.012842 | 0.021161 | 0.031742 | 0.030182 | 0.045272
52 |  | Zr-3 | 30.2654 | 6.7535 | 10.574 | 11.23 | 0.0001493 | 1.8894 | 0.34938 | 0.37105 | 0.062428 | 0.22314 |  |  |  | 0.34937 | 0.37105 | 0.062423 | -1.0516 | -0.99143 | -2.7738 | -1.5 | 0.4296% | 0.6627% | 0.529% | 0.6338% | 0.5035% | 0.7281%
52 |  | Zr-4 | 27.998 | 6.2444 | 9.7721 | 10.3681 | 0.00012878 | 1.7427 | 0.34903 | 0.37032 | 0.062244 | 0.22303 |  |  |  | 0.34902 | 0.37031 | 0.062239 | -1.0526 | -0.9934 | -2.7768 | -1.5005
52 |  | Zr-5 | 26.5976 | 5.9303 | 9.2776 | 9.8376 | 0.00012599 | 1.6525 | 0.34881 | 0.36987 | 0.062129 | 0.22296 |  |  |  | 0.34881 | 0.36986 | 0.062124 | -1.0532 | -0.99462 | -2.7786 | -1.5008
53 | 2019-07-04 | blank | 0.00034614 | 6.9948e-05 | 0.00011332 | 0.00010116 | -1.3845e-06 | 3.3476e-05
53 |  | 1ppm Mo | Observed signal, blank corrected (V) 95Mo: 2.9263 |  |  |  |  | 0.86289 | 0.56622 | 1.0737
53 |  | Zr-1 | 28.8058 | 6.4373 | 10.0943 | 10.7535 | 0.00013493 | 1.8146 | 0.35043 | 0.37331 | 0.062996 | 0.22347 |  |  |  | 0.35042 | 0.37331 | 0.06299 | -1.0486 | -0.98535 | -2.7648 | -1.4985 | 1.9882 | 1.9306 | 3.9899 | 4.9934 | 5.9507 | 6.1521 | 0.33314 | 0.00052215 | 0.33728 | 0.0010577 | 0.054143 | 0.00025309
53 |  | Zr-2 | 28.1846 | 6.2969 | 9.8718 | 10.5111 | 0.00013598 | 1.7728 | 0.35025 | 0.37294 | 0.062901 | 0.22342 |  |  |  | 0.35025 | 0.37293 | 0.062896 | -1.0491 | -0.98636 | -2.7663 | -1.4987 | 0.0090196 | 0.013522 | 0.015195 | 0.02278 | 0.021755 | 0.032614
53 |  | Zr-3 | 26.6558 | 5.9529 | 9.3289 | 9.9251 | 0.00012786 | 1.6727 | 0.34997 | 0.37234 | 0.062752 | 0.22333 |  |  |  | 0.34997 | 0.37234 | 0.062747 | -1.0499 | -0.98794 | -2.7686 | -1.4991 | 0.4537% | 0.7004% | 0.3808% | 0.4562% | 0.3656% | 0.5301%
53 |  | Zr-4 | 24.8558 | 5.5487 | 8.6916 | 9.2394 | 0.0001183 | 1.5559 | 0.34968 | 0.37172 | 0.062596 | 0.22323 |  |  |  | 0.34968 | 0.37172 | 0.062591 | -1.0507 | -0.98962 | -2.7711 | -1.4995
53 |  | Zr-5 | 22.8623 | 5.1012 | 7.9869 | 8.4821 | 0.00011112 | 1.427 | 0.34935 | 0.37101 | 0.062416 | 0.22312 |  |  |  | 0.34935 | 0.37101 | 0.062412 | -1.0517 | -0.99154 | -2.774 | -1.5
54 | 2019-07-04 | blank | 0.00034614 | 6.9948e-05 | 0.00011332 | 0.00010116 | -1.3845e-06 | 3.3476e-05
54 |  | 1ppm Mo | Observed signal, blank corrected (V) 95Mo: 2.9263 |  |  |  |  | 0.86289 | 0.56622 | 1.0737
54 |  | Zr-1 | 29.0734 | 6.4979 | 10.1908 | 10.8591 | 0.00014579 | 1.8329 | 0.35052 | 0.37351 | 0.063045 | 0.2235 |  |  |  | 0.35052 | 0.3735 | 0.063039 | -1.0483 | -0.98482 | -2.764 | -1.4983 | 1.9886 | 1.9312 | 3.977 | 4.974 | 5.9318 | 6.1238 | 0.33314 | 0.00051817 | 0.33739 | 0.0010508 | 0.054169 | 0.00025133
54 |  | Zr-2 | 28.3946 | 6.3445 | 9.9476 | 10.5942 | 0.00014806 | 1.7873 | 0.35033 | 0.37311 | 0.062944 | 0.22344 |  |  |  | 0.35033 | 0.3731 | 0.062939 | -1.0489 | -0.9859 | -2.7656 | -1.4986 | 0.0043122 | 0.0064642 | 0.010574 | 0.015851 | 0.012909 | 0.019351
54 |  | Zr-3 | 27.0006 | 6.0307 | 9.4519 | 10.0585 | 0.00013715 | 1.6956 | 0.35006 | 0.37253 | 0.062798 | 0.22335 |  |  |  | 0.35006 | 0.37252 | 0.062793 | -1.0497 | -0.98745 | -2.7679 | -1.499 | 0.2169% | 0.3347% | 0.2659% | 0.3187% | 0.2176% | 0.316%
54 |  | Zr-4 | 25.3596 | 5.6618 | 8.8699 | 9.4311 | 0.00013542 | 1.5885 | 0.34977 | 0.3719 | 0.06264 | 0.22326 |  |  |  | 0.34976 | 0.37189 | 0.062635 | -1.0505 | -0.98915 | -2.7704 | -1.4994
54 |  | Zr-5 | 23.0884 | 5.152 | 8.0673 | 8.5691 | 0.00011733 | 1.4419 | 0.34941 | 0.37114 | 0.062449 | 0.22314 |  |  |  | 0.3494 | 0.37114 | 0.062444 | -1.0515 | -0.99118 | -2.7735 | -1.4999
55 | 2019-07-04 | blank | 0.00034614 | 6.9948e-05 | 0.00011332 | 0.00010116 | -1.3845e-06 | 3.3476e-05
55 |  | 1ppm Mo | Observed signal, blank corrected (V) 95Mo: 2.9263 |  |  |  |  | 0.86289 | 0.56622 | 1.0737
55 |  | Zr-1 | 28.8987 | 6.4592 | 10.1304 | 10.7955 | 0.0001391 | 1.8224 | 0.35055 | 0.37356 | 0.063061 | 0.22351 |  |  |  | 0.35054 | 0.37356 | 0.063055 | -1.0483 | -0.98467 | -2.7637 | -1.4983 | 2.0109 | 1.9646 | 4.0309 | 5.0549 | 6.0355 | 6.2793 | 0.33295 | 0.00052917 | 0.33693 | 0.0010698 | 0.054027 | 0.00025673
55 |  | Zr-2 | 28.4412 | 6.3551 | 9.9645 | 10.6127 | 0.00014241 | 1.7905 | 0.35035 | 0.37315 | 0.062955 | 0.22345 |  |  |  | 0.35035 | 0.37314 | 0.062949 | -1.0488 | -0.98579 | -2.7654 | -1.4986 | 0.010154 | 0.015221 | 0.017408 | 0.026096 | 0.025396 | 0.03807
55 |  | Zr-3 | 26.6684 | 5.9564 | 9.3352 | 9.9339 | 0.00013459 | 1.6745 | 0.35005 | 0.3725 | 0.06279 | 0.22335 |  |  |  | 0.35005 | 0.37249 | 0.062785 | -1.0497 | -0.98753 | -2.768 | -1.499 | 0.505% | 0.7748% | 0.4319% | 0.5162% | 0.4208% | 0.6063%
55 |  | Zr-4 | 25.268 | 5.6414 | 8.8382 | 9.3977 | 0.00012542 | 1.5829 | 0.34978 | 0.37192 | 0.062646 | 0.22326 |  |  |  | 0.34978 | 0.37192 | 0.062641 | -1.0505 | -0.98908 | -2.7703 | -1.4994
55 |  | Zr-5 | 23.1108 | 5.1574 | 8.0758 | 8.5786 | 0.00011866 | 1.4436 | 0.34944 | 0.37119 | 0.062462 | 0.22316 |  |  |  | 0.34943 | 0.37119 | 0.062457 | -1.0514 | -0.99104 | -2.7733 | -1.4999
56 | 2019-07-04 | blank | 0.00034614 | 6.9948e-05 | 0.00011332 | 0.00010116 | -1.3845e-06 | 3.3476e-05
56 |  | 1ppm Mo | Observed signal, blank corrected (V) 95Mo: 2.9263 |  |  |  |  | 0.86289 | 0.56622 | 1.0737
56 |  | Zr-1 | 28.8448 | 6.4473 | 10.112 | 10.7765 | 0.0001462 | 1.8192 | 0.35057 | 0.3736 | 0.063069 | 0.22352 |  |  |  | 0.35056 | 0.3736 | 0.063064 | -1.0482 | -0.98457 | -2.7636 | -1.4983 | 1.9925 | 1.9371 | 3.9914 | 4.9956 | 5.9694 | 6.1801 | 0.33311 | 0.00052252 | 0.33727 | 0.0010623 | 0.054117 | 0.00025644
56 |  | Zr-2 | 28.2862 | 6.3208 | 9.9109 | 10.5563 | 0.0001467 | 1.7811 | 0.35038 | 0.3732 | 0.062968 | 0.22346 |  |  |  | 0.35037 | 0.37319 | 0.062962 | -1.0488 | -0.98566 | -2.7652 | -1.4985 | 0.0083328 | 0.012491 | 0.018846 | 0.02825 | 0.034907 | 0.052325
56 |  | Zr-3 | 26.53 | 5.9256 | 9.2874 | 9.8836 | 0.00013329 | 1.6662 | 0.35007 | 0.37254 | 0.062803 | 0.22336 |  |  |  | 0.35007 | 0.37254 | 0.062798 | -1.0496 | -0.98741 | -2.7678 | -1.499 | 0.4182% | 0.6448% | 0.4722% | 0.5655% | 0.5848% | 0.8467%
56 |  | Zr-4 | 25.1519 | 5.6159 | 8.7987 | 9.3568 | 0.0001309 | 1.5762 | 0.34982 | 0.37201 | 0.062669 | 0.22328 |  |  |  | 0.34982 | 0.37201 | 0.062663 | -1.0503 | -0.98883 | -2.77 | -1.4993
56 |  | Zr-5 | 23.5275 | 5.2511 | 8.2238 | 8.7385 | 0.00012049 | 1.4709 | 0.34954 | 0.37142 | 0.062518 | 0.22319 |  |  |  | 0.34954 | 0.37141 | 0.062513 | -1.0511 | -0.99044 | -2.7724 | -1.4997
57 | 2019-07-04 | blank | 0.00034614 | 6.9948e-05 | 0.00011332 | 0.00010116 | -1.3845e-06 | 3.3476e-05
57 |  | 1ppm Mo | Observed signal, blank corrected (V) 95Mo: 2.9263 |  |  |  |  | 0.86289 | 0.56622 | 1.0737
57 |  | Zr-1 | 28.6281 | 6.3992 | 10.0373 | 10.698 | 0.00014457 | 1.8062 | 0.35061 | 0.37369 | 0.063091 | 0.22353 |  |  |  | 0.3506 | 0.37369 | 0.063086 | -1.0481 | -0.98434 | -2.7633 | -1.4982 | 1.9944 | 1.94 | 3.9949 | 5.0009 | 5.987 | 6.2066 | 0.33309 | 0.00052651 | 0.33723 | 0.0010649 | 0.054092 | 0.00025395
57 |  | Zr-2 | 28.2514 | 6.3133 | 9.8997 | 10.5458 | 0.00014792 | 1.7795 | 0.35042 | 0.37328 | 0.06299 | 0.22347 |  |  |  | 0.35041 | 0.37328 | 0.062984 | -1.0486 | -0.98542 | -2.7649 | -1.4985 | 0.011066 | 0.016586 | 0.020159 | 0.030217 | 0.018526 | 0.027769
57 |  | Zr-3 | 27.0006 | 6.0315 | 9.4542 | 10.0633 | 0.00013217 | 1.6969 | 0.35015 | 0.37271 | 0.062846 | 0.22338 |  |  |  | 0.35014 | 0.37271 | 0.062841 | -1.0494 | -0.98697 | -2.7672 | -1.4989 | 0.5548% | 0.855% | 0.5046% | 0.6042% | 0.3094% | 0.4474%
57 |  | Zr-4 | 24.8966 | 5.559 | 8.7097 | 9.2627 | 0.00013033 | 1.5604 | 0.34984 | 0.37204 | 0.062676 | 0.22328 |  |  |  | 0.34983 | 0.37204 | 0.062671 | -1.0503 | -0.98875 | -2.7699 | -1.4993
57 |  | Zr-5 | 23.4721 | 5.2388 | 8.2048 | 8.7185 | 0.00012126 | 1.4676 | 0.34955 | 0.37144 | 0.062524 | 0.22319 |  |  |  | 0.34955 | 0.37144 | 0.062519 | -1.0511 | -0.99037 | -2.7723 | -1.4997
58 | 2019-07-04 | blank | 0.00034614 | 6.9948e-05 | 0.00011332 | 0.00010116 | -1.3845e-06 | 3.3476e-05
58 |  | 1ppm Mo | Observed signal, blank corrected (V) 95Mo: 2.9263 |  |  |  |  | 0.86289 | 0.56622 | 1.0737
58 |  | Zr-1 | 28.8156 | 6.4413 | 10.1035 | 10.769 | 0.00014088 | 1.8183 | 0.35063 | 0.37372 | 0.063102 | 0.22354 |  |  |  | 0.35062 | 0.37372 | 0.063097 | -1.048 | -0.98425 | -2.7631 | -1.4982 | 1.9988 | 1.9466 | 3.9877 | 4.99 | 5.993 | 6.2155 | 0.33305 | 0.00052231 | 0.33729 | 0.0010555 | 0.054083 | 0.00025377
58 |  | Zr-2 | 28.1584 | 6.2927 | 9.8678 | 10.5122 | 0.00014537 | 1.774 | 0.35044 | 0.37332 | 0.063 | 0.22347 |  |  |  | 0.35043 | 0.37332 | 0.062994 | -1.0486 | -0.98532 | -2.7647 | -1.4985 | 0.0065294 | 0.0097868 | 0.013291 | 0.019922 | 0.015352 | 0.023011
58 |  | Zr-3 | 26.7921 | 5.9851 | 9.3817 | 9.9864 | 0.00014333 | 1.6839 | 0.35017 | 0.37274 | 0.062851 | 0.22339 |  |  |  | 0.35016 | 0.37273 | 0.062846 | -1.0494 | -0.98689 | -2.7671 | -1.4988 | 0.3267% | 0.5028% | 0.3333% | 0.3992% | 0.2562% | 0.3702%
58 |  | Zr-4 | 24.8813 | 5.5559 | 8.7053 | 9.2589 | 0.00012674 | 1.5599 | 0.34987 | 0.37212 | 0.062695 | 0.22329 |  |  |  | 0.34987 | 0.37212 | 0.06269 | -1.0502 | -0.98854 | -2.7696 | -1.4993
58 |  | Zr-5 | 23.5595 | 5.2585 | 8.236 | 8.7525 | 0.00012736 | 1.4734 | 0.34958 | 0.3715 | 0.062541 | 0.2232 |  |  |  | 0.34958 | 0.3715 | 0.062535 | -1.051 | -0.9902 | -2.772 | -1.4997
59 | 2019-07-04 | blank | 0.00034614 | 6.9948e-05 | 0.00011332 | 0.00010116 | -1.3845e-06 | 3.3476e-05
59 |  | 1ppm Mo | Observed signal, blank corrected (V) 95Mo: 2.9263 |  |  |  |  | 0.86289 | 0.56622 | 1.0737
59 |  | Zr-1 | 29.1581 | 6.5175 | 10.2223 | 10.8944 | 0.00014508 | 1.8393 | 0.35058 | 0.37363 | 0.063078 | 0.22352 |  |  |  | 0.35058 | 0.37363 | 0.063073 | -1.0482 | -0.98449 | -2.7635 | -1.4982 | 1.9994 | 1.9474 | 4.0011 | 5.0102 | 5.9993 | 6.225 | 0.33305 | 0.00052183 | 0.33718 | 0.0010584 | 0.054075 | 0.00025411
59 |  | Zr-2 | 27.8714 | 6.2283 | 9.7664 | 10.4033 | 0.00014435 | 1.7554 | 0.35041 | 0.37326 | 0.062983 | 0.22347 |  |  |  | 0.3504 | 0.37326 | 0.062978 | -1.0487 | -0.98549 | -2.765 | -1.4985 | 0.0057809 | 0.008665 | 0.01305 | 0.019561 | 0.016345 | 0.0245
59 |  | Zr-3 | 27.2765 | 6.0935 | 9.5519 | 10.1683 | 0.00013842 | 1.7147 | 0.35019 | 0.37279 | 0.062865 | 0.2234 |  |  |  | 0.35018 | 0.37279 | 0.06286 | -1.0493 | -0.98675 | -2.7669 | -1.4988 | 0.2891% | 0.445% | 0.3262% | 0.3904% | 0.2725% | 0.3936%
59 |  | Zr-4 | 25.1585 | 5.6178 | 8.8023 | 9.362 | 0.00012489 | 1.5773 | 0.34987 | 0.37212 | 0.062695 | 0.22329 |  |  |  | 0.34987 | 0.37212 | 0.06269 | -1.0502 | -0.98855 | -2.7696 | -1.4993
59 |  | Zr-5 | 24.2724 | 5.4177 | 8.4852 | 9.0172 | 0.00012081 | 1.518 | 0.34958 | 0.3715 | 0.062539 | 0.2232 |  |  |  | 0.34958 | 0.3715 | 0.062534 | -1.051 | -0.99022 | -2.772 | -1.4997
60 | 2019-07-05 | blank | 0.00024567 | 5.5855e-05 | 8.6098e-05 | 7.9112e-05 | 8.5287e-06 | 3.0903e-05
60 |  | 1ppm Mo | Observed signal, blank corrected (V) 95Mo: 3.1346 |  |  |  |  | 0.86329 | 0.56629 | 1.0736
60 |  | Zr-1 | 30.2286 | 6.7548 | 10.5919 | 11.2824 | 0.00011684 | 1.9037 | 0.35039 | 0.37324 | 0.062976 | 0.22346 |  |  |  | 0.35039 | 0.37323 | 0.062972 | -1.0487 | -0.98555 | -2.7651 | -1.4985 | 2.0157 | 1.9718 | 4.0459 | 5.0773 | 6.0563 | 6.3105 | 0.33292 | 0.0005252 | 0.33682 | 0.0010672 | 0.054004 | 0.00025679
60 |  | Zr-2 | 29.4079 | 6.5692 | 10.2974 | 10.9613 | 0.00011392 | 1.8483 | 0.35016 | 0.37273 | 0.06285 | 0.22338 |  |  |  | 0.35015 | 0.37273 | 0.062846 | -1.0494 | -0.9869 | -2.7671 | -1.4989 | 0.0049685 | 0.00745 | 0.010993 | 0.016483 | 0.021556 | 0.032323
60 |  | Zr-3 | 27.3445 | 6.105 | 9.5644 | 10.1698 | 0.00010762 | 1.713 | 0.34977 | 0.37191 | 0.062644 | 0.22326 |  |  |  | 0.34977 | 0.37191 | 0.06264 | -1.0505 | -0.9891 | -2.7704 | -1.4994 | 0.2465% | 0.3778% | 0.2717% | 0.3246% | 0.3559% | 0.5122%
60 |  | Zr-4 | 25.286 | 5.6425 | 8.835 | 9.3844 | 0.00010467 | 1.579 | 0.3494 | 0.37113 | 0.062445 | 0.22315 |  |  |  | 0.3494 | 0.37113 | 0.062441 | -1.0515 | -0.99121 | -2.7735 | -1.4999
60 |  | Zr-5 | 22.5456 | 5.0276 | 7.8669 | 8.3445 | 9.1765e-05 | 1.4021 | 0.34893 | 0.37011 | 0.06219 | 0.223 |  |  |  | 0.34893 | 0.37011 | 0.062186 | -1.0529 | -0.99395 | -2.7776 | -1.5006
61 | 2019-07-05 | blank | 0.00024567 | 5.5855e-05 | 8.6098e-05 | 7.9112e-05 | 8.5287e-06 | 3.0903e-05
61 |  | 1ppm Mo | Observed signal, blank corrected (V) 95Mo: 3.1346 |  |  |  |  | 0.86329 | 0.56629 | 1.0736
61 |  | Zr-1 | 30.4731 | 6.8108 | 10.6816 | 11.3823 | 0.00011049 | 1.9213 | 0.35053 | 0.37352 | 0.063049 | 0.2235 |  |  |  | 0.35052 | 0.37352 | 0.063045 | -1.0483 | -0.98479 | -2.7639 | -1.4983 | 2.0036 | 1.9538 | 4.0044 | 5.0152 | 5.9981 | 6.2232 | 0.33301 | 0.00052203 | 0.33716 | 0.0010578 | 0.054078 | 0.00025518
61 |  | Zr-2 | 29.7064 | 6.6363 | 10.4028 | 11.0744 | 0.0001229 | 1.8675 | 0.35019 | 0.37279 | 0.062864 | 0.2234 |  |  |  | 0.35018 | 0.37279 | 0.06286 | -1.0493 | -0.98674 | -2.7668 | -1.4988 | 0.0046317 | 0.0069445 | 0.011525 | 0.01728 | 0.024415 | 0.036607
61 |  | Zr-3 | 27.7144 | 6.1886 | 9.6969 | 10.314 | 0.00010946 | 1.7378 | 0.34989 | 0.37215 | 0.062704 | 0.2233 |  |  |  | 0.34988 | 0.37215 | 0.0627 | -1.0502 | -0.98846 | -2.7694 | -1.4992 | 0.2312% | 0.3554% | 0.2878% | 0.3446% | 0.407% | 0.5882%
61 |  | Zr-4 | 25.1778 | 5.6187 | 8.7986 | 9.3471 | 0.00010067 | 1.573 | 0.34946 | 0.37124 | 0.062474 | 0.22316 |  |  |  | 0.34945 | 0.37124 | 0.06247 | -1.0514 | -0.9909 | -2.7731 | -1.4999
61 |  | Zr-5 | 22.7027 | 5.0632 | 7.9234 | 8.4066 | 0.00010048 | 1.4129 | 0.34901 | 0.37029 | 0.062234 | 0.22302 |  |  |  | 0.349 | 0.37029 | 0.06223 | -1.0527 | -0.99348 | -2.7769 | -1.5005
62 | 2019-07-05 | blank | 0.00024567 | 5.5855e-05 | 8.6098e-05 | 7.9112e-05 | 8.5287e-06 | 3.0903e-05
62 |  | 1ppm Mo | Observed signal, blank corrected (V) 95Mo: 3.1346 |  |  |  |  | 0.86329 | 0.56629 | 1.0736
62 |  | Zr-1 | 30.5328 | 6.8247 | 10.7043 | 11.4082 | 0.00012967 | 1.926 | 0.35058 | 0.37364 | 0.06308 | 0.22352 |  |  |  | 0.35058 | 0.37364 | 0.063075 | -1.0482 | -0.98447 | -2.7634 | -1.4982 | 2.0012 | 1.9501 | 4.0128 | 5.0276 | 6.026 | 6.265 | 0.33304 | 0.00052244 | 0.33709 | 0.0010611 | 0.054042 | 0.00025563
62 |  | Zr-2 | 29.6248 | 6.6183 | 10.3749 | 11.0453 | 0.00012562 | 1.8628 | 0.35021 | 0.37284 | 0.062879 | 0.2234 |  |  |  | 0.35021 | 0.37284 | 0.062874 | -1.0492 | -0.98661 | -2.7666 | -1.4988 | 0.006084 | 0.0091219 | 0.01313 | 0.019686 | 0.020913 | 0.031356
62 |  | Zr-3 | 27.8113 | 6.2104 | 9.7314 | 10.3512 | 0.00013043 | 1.7442 | 0.34991 | 0.37219 | 0.062716 | 0.2233 |  |  |  | 0.3499 | 0.37219 | 0.062711 | -1.0501 | -0.98835 | -2.7692 | -1.4992 | 0.304% | 0.4678% | 0.3272% | 0.3915% | 0.347% | 0.5005%
62 |  | Zr-4 | 25.5079 | 5.6926 | 8.9146 | 9.4709 | 0.00010984 | 1.5939 | 0.34948 | 0.37129 | 0.062486 | 0.22317 |  |  |  | 0.34948 | 0.37129 | 0.062482 | -1.0513 | -0.99077 | -2.7729 | -1.4998
62 |  | Zr-5 | 22.5187 | 5.022 | 7.8588 | 8.3373 | 9.2903e-05 | 1.4011 | 0.34899 | 0.37023 | 0.062219 | 0.22301 |  |  |  | 0.34898 | 0.37023 | 0.062215 | -1.0527 | -0.99362 | -2.7772 | -1.5005
63 | 2019-07-05 | blank | 0.00024567 | 5.5855e-05 | 8.6098e-05 | 7.9112e-05 | 8.5287e-06 | 3.0903e-05
63 |  | 1ppm Mo | Observed signal, blank corrected (V) 95Mo: 3.1346 |  |  |  |  | 0.86329 | 0.56629 | 1.0736
63 |  | Zr-1 | 30.4984 | 6.8168 | 10.6913 | 11.3933 | 0.0001214 | 1.9233 | 0.35055 | 0.37357 | 0.063063 | 0.22351 |  |  |  | 0.35055 | 0.37357 | 0.063058 | -1.0483 | -0.98465 | -2.7637 | -1.4983 | 1.9999 | 1.9481 | 4.0017 | 5.011 | 5.9899 | 6.2109 | 0.33305 | 0.00052354 | 0.33718 | 0.0010609 | 0.05409 | 0.00025473
63 |  | Zr-2 | 29.0016 | 6.4783 | 10.1544 | 10.8081 | 0.00012375 | 1.8223 | 0.35013 | 0.37267 | 0.062835 | 0.22338 |  |  |  | 0.35013 | 0.37267 | 0.06283 | -1.0495 | -0.98707 | -2.7673 | -1.4989 | 0.0077176 | 0.011572 | 0.015715 | 0.023563 | 0.023461 | 0.035177
63 |  | Zr-3 | 27.3773 | 6.1129 | 9.5777 | 10.1859 | 0.00011827 | 1.716 | 0.34984 | 0.37205 | 0.06268 | 0.22328 |  |  |  | 0.34984 | 0.37205 | 0.062676 | -1.0503 | -0.98872 | -2.7698 | -1.4993 | 0.3859% | 0.594% | 0.3927% | 0.4702% | 0.3917% | 0.5664%
63 |  | Zr-4 | 25.0605 | 5.5922 | 8.7564 | 9.3009 | 0.00010314 | 1.565 | 0.34941 | 0.37114 | 0.062449 | 0.22315 |  |  |  | 0.34941 | 0.37114 | 0.062445 | -1.0515 | -0.99119 | -2.7735 | -1.4999
63 |  | Zr-5 | 22.5728 | 5.034 | 7.8775 | 8.3571 | 9.4371e-05 | 1.4045 | 0.34898 | 0.37023 | 0.06222 | 0.22301 |  |  |  | 0.34898 | 0.37023 | 0.062216 | -1.0527 | -0.99364 | -2.7771 | -1.5005
64 | 2019-07-05 | blank | 0.00024567 | 5.5855e-05 | 8.6098e-05 | 7.9112e-05 | 8.5287e-06 | 3.0903e-05
64 |  | 1ppm Mo | Observed signal, blank corrected (V) 95Mo: 3.1346 |  |  |  |  | 0.86329 | 0.56629 | 1.0736
64 |  | Zr-1 | 30.726 | 6.8674 | 10.7704 | 11.4767 | 0.00012198 | 1.9373 | 0.35053 | 0.37352 | 0.063049 | 0.2235 |  |  |  | 0.35053 | 0.37351 | 0.063045 | -1.0483 | -0.9848 | -2.7639 | -1.4983 | 2.0129 | 1.9677 | 4.0192 | 5.0373 | 6.0345 | 6.2778 | 0.33294 | 0.00052583 | 0.33703 | 0.00106 | 0.05403 | 0.00025505
64 |  | Zr-2 | 29.3652 | 6.56 | 10.2835 | 10.9474 | 0.00012329 | 1.8461 | 0.35019 | 0.3728 | 0.062868 | 0.22339 |  |  |  | 0.35019 | 0.3728 | 0.062863 | -1.0493 | -0.98672 | -2.7668 | -1.4988 | 0.0067034 | 0.010051 | 0.0096605 | 0.014484 | 0.013547 | 0.020311
64 |  | Zr-3 | 27.7899 | 6.2052 | 9.7225 | 10.3403 | 0.00011988 | 1.7421 | 0.34986 | 0.37209 | 0.062688 | 0.22329 |  |  |  | 0.34985 | 0.37209 | 0.062684 | -1.0502 | -0.98863 | -2.7697 | -1.4993 | 0.333% | 0.5108% | 0.2404% | 0.2875% | 0.2245% | 0.3235%
64 |  | Zr-4 | 25.4137 | 5.6712 | 8.8802 | 9.4329 | 0.00010496 | 1.5873 | 0.34943 | 0.37117 | 0.062457 | 0.22315 |  |  |  | 0.34942 | 0.37117 | 0.062452 | -1.0515 | -0.99109 | -2.7733 | -1.4999
64 |  | Zr-5 | 23.2756 | 5.1911 | 8.124 | 8.6198 | 9.8697e-05 | 1.4488 | 0.34903 | 0.37033 | 0.062245 | 0.22303 |  |  |  | 0.34903 | 0.37033 | 0.062241 | -1.0526 | -0.99335 | -2.7767 | -1.5005
65 | 2019-07-05 | blank | 0.00024567 | 5.5855e-05 | 8.6098e-05 | 7.9112e-05 | 8.5287e-06 | 3.0903e-05
65 |  | 1ppm Mo | Observed signal, blank corrected (V) 95Mo: 3.1346 |  |  |  |  | 0.86329 | 0.56629 | 1.0736
65 |  | Zr-1 | 31.0596 | 6.9423 | 10.8884 | 11.6038 | 0.00013271 | 1.9589 | 0.35057 | 0.3736 | 0.063069 | 0.22351 |  |  |  | 0.35056 | 0.3736 | 0.063065 | -1.0482 | -0.98458 | -2.7636 | -1.4983 | 2.0077 | 1.9599 | 4.02 | 5.0385 | 6.0252 | 6.2638 | 0.33298 | 0.00052223 | 0.33702 | 0.0010591 | 0.054042 | 0.00025455
65 |  | Zr-2 | 29.7268 | 6.641 | 10.4106 | 11.0832 | 0.00012562 | 1.8691 | 0.35021 | 0.37283 | 0.062877 | 0.2234 |  |  |  | 0.35021 | 0.37283 | 0.062873 | -1.0492 | -0.98663 | -2.7666 | -1.4988 | 0.0029262 | 0.0043873 | 0.0077159 | 0.011569 | 0.011644 | 0.017458
65 |  | Zr-3 | 28.3065 | 6.3208 | 9.904 | 10.5343 | 0.00012235 | 1.7749 | 0.34989 | 0.37215 | 0.062704 | 0.2233 |  |  |  | 0.34988 | 0.37215 | 0.0627 | -1.0502 | -0.98846 | -2.7694 | -1.4992 | 0.1457% | 0.2238% | 0.1919% | 0.2296% | 0.1933% | 0.2787%
65 |  | Zr-4 | 26.2153 | 5.8503 | 9.1612 | 9.732 | 0.00011166 | 1.6377 | 0.34946 | 0.37123 | 0.062472 | 0.22316 |  |  |  | 0.34945 | 0.37123 | 0.062468 | -1.0514 | -0.99093 | -2.7731 | -1.4999
65 |  | Zr-5 | 23.6025 | 5.264 | 8.2381 | 8.7409 | 9.9144e-05 | 1.4692 | 0.34904 | 0.37034 | 0.062247 | 0.22303 |  |  |  | 0.34903 | 0.37034 | 0.062242 | -1.0526 | -0.99334 | -2.7767 | -1.5005
66 | 2019-07-05 | blank | 0.00024567 | 5.5855e-05 | 8.6098e-05 | 7.9112e-05 | 8.5287e-06 | 3.0903e-05
66 |  | 1ppm Mo | Observed signal, blank corrected (V) 95Mo: 3.1346 |  |  |  |  | 0.86329 | 0.56629 | 1.0736
66 |  | Zr-1 | 31.2573 | 6.9862 | 10.9568 | 11.6756 | 0.00012937 | 1.9709 | 0.35054 | 0.37353 | 0.063055 | 0.22351 |  |  |  | 0.35053 | 0.37353 | 0.06305 | -1.0483 | -0.98476 | -2.7638 | -1.4983 | 1.9987 | 1.9464 | 4.0025 | 5.0122 | 6.0072 | 6.2368 | 0.33305 | 0.00052012 | 0.33717 | 0.0010548 | 0.054065 | 0.00025405
66 |  | Zr-2 | 30.2955 | 6.7684 | 10.6106 | 11.2971 | 0.00012399 | 1.9054 | 0.35024 | 0.3729 | 0.062892 | 0.22341 |  |  |  | 0.35023 | 0.3729 | 0.062888 | -1.0492 | -0.98645 | -2.7664 | -1.4987 | 0.0032602 | 0.004888 | 0.0072455 | 0.010863 | 0.013341 | 0.020003
66 |  | Zr-3 | 28.7032 | 6.4095 | 10.0432 | 10.6827 | 0.0001195 | 1.8 | 0.3499 | 0.37218 | 0.06271 | 0.2233 |  |  |  | 0.34989 | 0.37217 | 0.062706 | -1.0501 | -0.98839 | -2.7693 | -1.4992 | 0.1631% | 0.2511% | 0.181% | 0.2167% | 0.2221% | 0.3207%
66 |  | Zr-4 | 26.5371 | 5.9226 | 9.2753 | 9.8552 | 0.00010703 | 1.6588 | 0.34952 | 0.37137 | 0.062507 | 0.22318 |  |  |  | 0.34952 | 0.37137 | 0.062503 | -1.0512 | -0.99055 | -2.7725 | -1.4998
66 |  | Zr-5 | 23.8202 | 5.3128 | 8.3147 | 8.8228 | 9.9551e-05 | 1.4831 | 0.34906 | 0.37039 | 0.06226 | 0.22304 |  |  |  | 0.34906 | 0.37039 | 0.062256 | -1.0525 | -0.9932 | -2.7765 | -1.5004
67 | 2019-07-09 | blank | 0.00076139 | 0.00015666 | 0.00024783 | 0.00023094 | -9.964e-07 | 4.0016e-05 | 0.3257 | 0.30408 | 0.052909 | 0.20633
67 |  | 1ppm Mo | Observed signal, blank corrected (V) 95Mo: 2.5166 |  |  |  |  | 0.86325 | 0.56628 | 1.0736
67 |  | Zr-1 | 26.067 | 5.8245 | 9.1321 | 9.7258 | 0.00011442 | 1.6409 | 0.35033 | 0.37311 | 0.062949 | 0.22344 |  |  |  | 0.35033 | 0.37311 | 0.062944 | -1.0489 | -0.98589 | -2.7655 | -1.4986 | 2.0006 | 1.9492 | 4.0229 | 5.0428 | 6.0133 | 6.246 | 0.33304 | 0.00053401 | 0.337 | 0.0010783 | 0.054059 | 0.00026002
67 |  | Zr-2 | 24.5285 | 5.4795 | 8.589 | 9.1431 | 0.00011233 | 1.5418 | 0.35017 | 0.37276 | 0.062858 | 0.22339 |  |  |  | 0.35016 | 0.37275 | 0.062853 | -1.0494 | -0.98684 | -2.767 | -1.4988 | 0.014791 | 0.022174 | 0.025051 | 0.037555 | 0.042702 | 0.064016
67 |  | Zr-3 | 23.2547 | 5.1937 | 8.1395 | 8.6607 | 0.00010587 | 1.4598 | 0.35001 | 0.37243 | 0.062776 | 0.22334 |  |  |  | 0.35001 | 0.37243 | 0.062771 | -1.0498 | -0.98772 | -2.7683 | -1.4991 | 0.7394% | 1.138% | 0.6227% | 0.7447% | 0.7101% | 1.025%
67 |  | Zr-4 | 21.0375 | 4.6966 | 7.3575 | 7.8223 | 9.4751e-05 | 1.3175 | 0.34973 | 0.37183 | 0.062626 | 0.22325 |  |  |  | 0.34973 | 0.37182 | 0.062621 | -1.0506 | -0.98933 | -2.7707 | -1.4995
67 |  | Zr-5 | 19.4658 | 4.3443 | 6.8033 | 7.2282 | 9.1838e-05 | 1.2166 | 0.3495 | 0.37133 | 0.062499 | 0.22318 |  |  |  | 0.34949 | 0.37132 | 0.062494 | -1.0513 | -0.99068 | -2.7727 | -1.4998
68 | 2019-07-09 | blank | 0.00076139 | 0.00015666 | 0.00024783 | 0.00023094 | -9.964e-07 | 4.0016e-05 | 0.3257 | 0.30408 | 0.052909 | 0.20633
68 |  | 1ppm Mo | Observed signal, blank corrected (V) 95Mo: 2.5166 |  |  |  |  | 0.86325 | 0.56628 | 1.0736
68 |  | Zr-1 | 25.6105 | 5.7233 | 8.9746 | 9.5604 | 0.00011291 | 1.6134 | 0.35043 | 0.3733 | 0.062997 | 0.22347 |  |  |  | 0.35042 | 0.3733 | 0.062992 | -1.0486 | -0.98538 | -2.7647 | -1.4985 | 1.9769 | 1.9137 | 3.9726 | 4.9674 | 5.9775 | 6.1924 | 0.33323 | 0.00052238 | 0.33742 | 0.0010566 | 0.054106 | 0.00025402
68 |  | Zr-2 | 24.5932 | 5.4947 | 8.614 | 9.1722 | 0.00011611 | 1.5472 | 0.35026 | 0.37296 | 0.062911 | 0.22342 |  |  |  | 0.35026 | 0.37295 | 0.062906 | -1.0491 | -0.9863 | -2.7661 | -1.4987 | 0.011206 | 0.016798 | 0.017825 | 0.02672 | 0.02147 | 0.032185
68 |  | Zr-3 | 23.1596 | 5.1729 | 8.1074 | 8.628 | 0.00011161 | 1.4545 | 0.35007 | 0.37255 | 0.062804 | 0.22336 |  |  |  | 0.35006 | 0.37254 | 0.062799 | -1.0496 | -0.9874 | -2.7678 | -1.499 | 0.5668% | 0.8778% | 0.4487% | 0.5379% | 0.3592% | 0.5197%
68 |  | Zr-4 | 21.7727 | 4.8616 | 7.6172 | 8.101 | 9.3065e-05 | 1.3648 | 0.34985 | 0.37207 | 0.062686 | 0.22329 |  |  |  | 0.34985 | 0.37207 | 0.062681 | -1.0503 | -0.98867 | -2.7697 | -1.4993
68 |  | Zr-5 | 19.8615 | 4.4332 | 6.9434 | 7.379 | 8.9171e-05 | 1.2423 | 0.34959 | 0.37152 | 0.062546 | 0.22321 |  |  |  | 0.34959 | 0.37152 | 0.062541 | -1.051 | -0.99016 | -2.7719 | -1.4997
69 | 2019-07-09 | blank | 0.00076139 | 0.00015666 | 0.00024783 | 0.00023094 | -9.964e-07 | 4.0016e-05 | 0.3257 | 0.30408 | 0.052909 | 0.20633
69 |  | 1ppm Mo | Observed signal, blank corrected (V) 95Mo: 2.5166 |  |  |  |  | 0.86325 | 0.56628 | 1.0736
69 |  | Zr-1 | 26.0636 | 5.8249 | 9.1346 | 9.7325 | 0.00011245 | 1.6426 | 0.35047 | 0.37341 | 0.063024 | 0.22349 |  |  |  | 0.35047 | 0.37341 | 0.06302 | -1.0485 | -0.98508 | -2.7643 | -1.4984 | 2.0037 | 1.9538 | 4.0115 | 5.0257 | 5.9926 | 6.2149 | 0.33301 | 0.00052092 | 0.33709 | 0.0010636 | 0.054086 | 0.00025413
69 |  | Zr-2 | 24.2845 | 5.4257 | 8.5061 | 9.0573 | 0.00010444 | 1.5278 | 0.35027 | 0.37297 | 0.062912 | 0.22342 |  |  |  | 0.35027 | 0.37296 | 0.062908 | -1.0491 | -0.98627 | -2.7661 | -1.4987 | 0.0019881 | 0.0029801 | 0.015875 | 0.023796 | 0.018403 | 0.027585
69 |  | Zr-3 | 23.4157 | 5.2306 | 8.1985 | 8.7261 | 0.00010555 | 1.4713 | 0.35013 | 0.37266 | 0.062836 | 0.22338 |  |  |  | 0.35012 | 0.37266 | 0.062831 | -1.0495 | -0.98709 | -2.7673 | -1.4989 | 0.09922% | 0.1525% | 0.3957% | 0.4735% | 0.3071% | 0.4439%
69 |  | Zr-4 | 21.5824 | 4.8192 | 7.5508 | 8.0309 | 8.7484e-05 | 1.3531 | 0.34986 | 0.3721 | 0.062693 | 0.22329 |  |  |  | 0.34986 | 0.3721 | 0.062689 | -1.0502 | -0.98859 | -2.7696 | -1.4993
69 |  | Zr-5 | 20.5337 | 4.5837 | 7.1797 | 7.6316 | 9.4361e-05 | 1.2851 | 0.34965 | 0.37166 | 0.062584 | 0.22323 |  |  |  | 0.34965 | 0.37166 | 0.062579 | -1.0508 | -0.98978 | -2.7713 | -1.4996
70 | 2019-07-09 | blank | 0.00076139 | 0.00015666 | 0.00024783 | 0.00023094 | -9.964e-07 | 4.0016e-05 | 0.3257 | 0.30408 | 0.052909 | 0.20633
70 |  | 1ppm Mo | Observed signal, blank corrected (V) 95Mo: 2.5166 |  |  |  |  | 0.86325 | 0.56628 | 1.0736
70 |  | Zr-1 | 25.7487 | 5.7546 | 9.0243 | 9.6151 | 0.00012456 | 1.6229 | 0.35048 | 0.37342 | 0.063028 | 0.22349 |  |  |  | 0.35047 | 0.37342 | 0.063023 | -1.0485 | -0.98506 | -2.7643 | -1.4984 | 1.984 | 1.9244 | 3.9686 | 4.9615 | 5.9651 | 6.1737 | 0.33317 | 0.00052664 | 0.33744 | 0.0010513 | 0.054122 | 0.00025482
70 |  | Zr-2 | 24.8336 | 5.5492 | 8.7008 | 9.267 | 0.00012688 | 1.5636 | 0.35036 | 0.37316 | 0.062963 | 0.22345 |  |  |  | 0.35036 | 0.37316 | 0.062957 | -1.0488 | -0.98574 | -2.7653 | -1.4985 | 0.012767 | 0.019136 | 0.013645 | 0.020453 | 0.028346 | 0.042488
70 |  | Zr-3 | 23.0442 | 5.1477 | 8.0686 | 8.5882 | 0.00011424 | 1.4481 | 0.35014 | 0.37268 | 0.062842 | 0.22338 |  |  |  | 0.35013 | 0.37268 | 0.062837 | -1.0494 | -0.98703 | -2.7672 | -1.4989 | 0.6435% | 0.9944% | 0.3438% | 0.4122% | 0.4752% | 0.6882%
70 |  | Zr-4 | 21.8033 | 4.8687 | 7.6289 | 8.1146 | 0.00011232 | 1.3673 | 0.3499 | 0.37217 | 0.062712 | 0.2233 |  |  |  | 0.34989 | 0.37217 | 0.062707 | -1.0501 | -0.98841 | -2.7693 | -1.4992
70 |  | Zr-5 | 20.1092 | 4.4887 | 7.0307 | 7.4727 | 9.6189e-05 | 1.2582 | 0.34962 | 0.3716 | 0.062567 | 0.22322 |  |  |  | 0.34962 | 0.3716 | 0.062562 | -1.0509 | -0.98993 | -2.7716 | -1.4996
71 | 2019-07-09 | blank | 0.00076139 | 0.00015666 | 0.00024783 | 0.00023094 | -9.964e-07 | 4.0016e-05 | 0.3257 | 0.30408 | 0.052909 | 0.20633
71 |  | 1ppm Mo | Observed signal, blank corrected (V) 95Mo: 2.5166 |  |  |  |  | 0.86325 | 0.56628 | 1.0736
71 |  | Zr-1 | 25.8398 | 5.7755 | 9.0582 | 9.6529 | 0.00012759 | 1.6296 | 0.35055 | 0.37356 | 0.063065 | 0.22351 |  |  |  | 0.35055 | 0.37356 | 0.063059 | -1.0483 | -0.98467 | -2.7637 | -1.4983 | 1.979 | 1.9168 | 3.9508 | 4.9348 | 5.9073 | 6.0871 | 0.33322 | 0.00052977 | 0.3376 | 0.0010674 | 0.054202 | 0.00026267
71 |  | Zr-2 | 25.2861 | 5.6504 | 8.8597 | 9.4367 | 0.00012331 | 1.5923 | 0.35038 | 0.3732 | 0.062971 | 0.22346 |  |  |  | 0.35038 | 0.37319 | 0.062966 | -1.0488 | -0.98565 | -2.7652 | -1.4985 | 0.015092 | 0.02262 | 0.028011 | 0.041985 | 0.059662 | 0.089423
71 |  | Zr-3 | 23.8383 | 5.3257 | 8.3487 | 8.8886 | 0.00011945 | 1.4991 | 0.35022 | 0.37287 | 0.062888 | 0.22341 |  |  |  | 0.35022 | 0.37287 | 0.062882 | -1.0492 | -0.98653 | -2.7665 | -1.4987 | 0.7626% | 1.18% | 0.709% | 0.8508% | 1.01% | 1.469%
71 |  | Zr-4 | 22.1759 | 4.9522 | 7.7599 | 8.2547 | 0.00011435 | 1.3911 | 0.34993 | 0.37224 | 0.062728 | 0.22331 |  |  |  | 0.34992 | 0.37223 | 0.062723 | -1.05 | -0.98823 | -2.769 | -1.4992
71 |  | Zr-5 | 21.0296 | 4.6949 | 7.3549 | 7.8198 | 0.00010127 | 1.3171 | 0.34974 | 0.37185 | 0.062632 | 0.22325 |  |  |  | 0.34974 | 0.37184 | 0.062627 | -1.0506 | -0.98928 | -2.7706 | -1.4995
72 | 2019-07-09 | blank | 0.00076139 | 0.00015666 | 0.00024783 | 0.00023094 | -9.964e-07 | 4.0016e-05 | 0.3257 | 0.30408 | 0.052909 | 0.20633
72 |  | 1ppm Mo | Observed signal, blank corrected (V) 95Mo: 2.5166 |  |  |  |  | 0.86325 | 0.56628 | 1.0736
72 |  | Zr-1 | 25.8203 | 5.7711 | 9.051 | 9.6452 | 0.0001269 | 1.6282 | 0.35054 | 0.37355 | 0.063061 | 0.22351 |  |  |  | 0.35054 | 0.37355 | 0.063056 | -1.0483 | -0.98471 | -2.7637 | -1.4983 | 1.9837 | 1.9239 | 3.9996 | 5.0079 | 5.9692 | 6.1799 | 0.33317 | 0.00053446 | 0.33718 | 0.0011151 | 0.054117 | 0.0002708
72 |  | Zr-2 | 25.1555 | 5.6213 | 8.8142 | 9.3885 | 0.00012314 | 1.5842 | 0.35039 | 0.37322 | 0.062977 | 0.22346 |  |  |  | 0.35038 | 0.37322 | 0.062972 | -1.0487 | -0.9856 | -2.7651 | -1.4985 | 0.016763 | 0.025124 | 0.043556 | 0.065281 | 0.072807 | 0.10912
72 |  | Zr-3 | 24.2995 | 5.4287 | 8.5102 | 9.0604 | 0.0001222 | 1.5281 | 0.35022 | 0.37286 | 0.062886 | 0.22341 |  |  |  | 0.35022 | 0.37286 | 0.062881 | -1.0492 | -0.98655 | -2.7665 | -1.4988 | 0.845% | 1.306% | 1.089% | 1.304% | 1.22% | 1.766%
72 |  | Zr-4 | 22.9693 | 5.1303 | 8.0404 | 8.556 | 0.00011181 | 1.4423 | 0.35005 | 0.3725 | 0.062794 | 0.22336 |  |  |  | 0.35005 | 0.37249 | 0.062789 | -1.0497 | -0.98753 | -2.768 | -1.499
72 |  | Zr-5 | 21.9294 | 4.8962 | 7.6709 | 8.1568 | 0.00011052 | 1.3741 | 0.3498 | 0.37196 | 0.06266 | 0.22327 |  |  |  | 0.34979 | 0.37195 | 0.062655 | -1.0504 | -0.98899 | -2.7701 | -1.4994
73 | 2019-07-09 | blank | 0.00076139 | 0.00015666 | 0.00024783 | 0.00023094 | -9.964e-07 | 4.0016e-05 | 0.3257 | 0.30408 | 0.052909 | 0.20633
73 |  | 1ppm Mo | Observed signal, blank corrected (V) 95Mo: 2.5166 |  |  |  |  | 0.86325 | 0.56628 | 1.0736
73 |  | Zr-1 | 27.1842 | 6.0765 | 9.5308 | 10.158 | 0.00012703 | 1.7151 | 0.3506 | 0.37367 | 0.063091 | 0.22353 |  |  |  | 0.3506 | 0.37367 | 0.063086 | -1.0481 | -0.98438 | -2.7633 | -1.4982 | 1.9871 | 1.929 | 3.9863 | 4.9879 | 5.9848 | 6.2033 | 0.33314 | 0.00052404 | 0.33729 | 0.0010797 | 0.054094 | 0.0002595
73 |  | Zr-2 | 25.605 | 5.722 | 8.9725 | 9.5581 | 0.00012789 | 1.613 | 0.35042 | 0.37329 | 0.062994 | 0.22347 |  |  |  | 0.35041 | 0.37329 | 0.062989 | -1.0486 | -0.98541 | -2.7648 | -1.4985 | 0.01054 | 0.015797 | 0.030083 | 0.045087 | 0.04368 | 0.065468
73 |  | Zr-3 | 24.2009 | 5.4068 | 8.4759 | 9.0244 | 0.00011764 | 1.5221 | 0.35023 | 0.3729 | 0.062894 | 0.22341 |  |  |  | 0.35023 | 0.37289 | 0.062889 | -1.0492 | -0.98646 | -2.7664 | -1.4987 | 0.5304% | 0.8189% | 0.7547% | 0.9039% | 0.7299% | 1.055%
73 |  | Zr-4 | 22.4241 | 5.0082 | 7.8485 | 8.3507 | 0.00010821 | 1.4075 | 0.35 | 0.3724 | 0.062768 | 0.22334 |  |  |  | 0.35 | 0.37239 | 0.062763 | -1.0498 | -0.9878 | -2.7684 | -1.4991
73 |  | Zr-5 | 20.1606 | 4.5009 | 7.0508 | 7.496 | 0.00010183 | 1.2625 | 0.34973 | 0.37181 | 0.062621 | 0.22325 |  |  |  | 0.34973 | 0.37181 | 0.062616 | -1.0506 | -0.98937 | -2.7707 | -1.4995
74 | 2019-07-10 | blank | 0.00029272 | 5.3159e-05 | 9.4988e-05 | 7.8828e-05 | -7.6399e-06 | 1.6488e-05 | 0.32504 | 0.27286 | 0.05803 | 0.18598
74 |  | 1ppm Mo | Observed signal, blank corrected (V) 96Zr: 3.1999 |  |  |  |  | 0.86451 | 0.56656 | 1.0731
74 |  | Zr-1 | 29.4359 | 6.5745 | 10.3033 | 10.9637 | 0.00012951 | 1.8481 | 0.35002 | 0.37246 | 0.062785 | 0.22335 |  |  |  | 0.35002 | 0.37246 | 0.06278 | -1.0498 | -0.98763 | -2.7681 | -1.499 | 1.9883 | 1.9308 | 3.9812 | 4.9803 | 5.9736 | 6.1865 | 0.33313 | 0.00052222 | 0.33734 | 0.0010531 | 0.054112 | 0.00025356
74 |  | Zr-2 | 28.8533 | 6.4436 | 10.0974 | 10.7424 | 0.00012802 | 1.8105 | 0.34996 | 0.37231 | 0.062748 | 0.22332 |  |  |  | 0.34995 | 0.37231 | 0.062743 | -1.05 | -0.98803 | -2.7687 | -1.4991 | 0.0092421 | 0.01386 | 0.012632 | 0.018944 | 0.019723 | 0.029578
74 |  | Zr-3 | 26.5831 | 5.9336 | 9.2935 | 9.8771 | 0.0001262 | 1.6629 | 0.3496 | 0.37155 | 0.062556 | 0.22321 |  |  |  | 0.3496 | 0.37155 | 0.062551 | -1.051 | -0.99007 | -2.7718 | -1.4996 | 0.4648% | 0.7179% | 0.3173% | 0.3804% | 0.3302% | 0.4781%
74 |  | Zr-4 | 24.3877 | 5.4412 | 8.5184 | 9.0453 | 0.0001092 | 1.5215 | 0.34929 | 0.37089 | 0.06239 | 0.22311 |  |  |  | 0.34929 | 0.37089 | 0.062385 | -1.0519 | -0.99184 | -2.7744 | -1.5001
74 |  | Zr-5 | 22.2057 | 4.9523 | 7.75 | 8.2226 | 0.00010283 | 1.382 | 0.34901 | 0.37029 | 0.062238 | 0.22302 |  |  |  | 0.349 | 0.37029 | 0.062233 | -1.0527 | -0.99347 | -2.7769 | -1.5005
75 | 2019-07-10 | blank | 0.00029272 | 5.3159e-05 | 9.4988e-05 | 7.8828e-05 | -7.6399e-06 | 1.6488e-05 | 0.32504 | 0.27286 | 0.05803 | 0.18598
75 |  | 1ppm Mo | Observed signal, blank corrected (V) 96Zr: 3.1999 |  |  |  |  | 0.86451 | 0.56656 | 1.0731
75 |  | Zr-1 | 29.8814 | 6.6748 | 10.4621 | 11.1357 | 0.00012762 | 1.8776 | 0.35012 | 0.37266 | 0.062836 | 0.22338 |  |  |  | 0.35012 | 0.37266 | 0.062831 | -1.0495 | -0.98709 | -2.7673 | -1.4989 | 2.0071 | 1.959 | 4.0193 | 5.0374 | 6.0401 | 6.2862 | 0.33298 | 0.00052234 | 0.33702 | 0.0010588 | 0.054023 | 0.0002549
75 |  | Zr-2 | 28.8551 | 6.4445 | 10.0995 | 10.7461 | 0.00012621 | 1.8114 | 0.35001 | 0.37241 | 0.062774 | 0.22334 |  |  |  | 0.35 | 0.37241 | 0.06277 | -1.0498 | -0.98775 | -2.7683 | -1.4991 | 0.003639 | 0.005457 | 0.0074577 | 0.011183 | 0.0090974 | 0.013642
75 |  | Zr-3 | 26.7796 | 5.978 | 9.3637 | 9.9534 | 0.00012205 | 1.6761 | 0.34966 | 0.37168 | 0.062587 | 0.22323 |  |  |  | 0.34965 | 0.37167 | 0.062582 | -1.0508 | -0.98974 | -2.7713 | -1.4996 | 0.1813% | 0.2786% | 0.1855% | 0.222% | 0.1506% | 0.217%
75 |  | Zr-4 | 24.8781 | 5.5511 | 8.6911 | 9.2302 | 0.00011486 | 1.5529 | 0.34935 | 0.37101 | 0.06242 | 0.22313 |  |  |  | 0.34934 | 0.37101 | 0.062415 | -1.0517 | -0.99152 | -2.7739 | -1.5
75 |  | Zr-5 | 22.1933 | 4.9498 | 7.7462 | 8.2193 | 0.0001024 | 1.3816 | 0.34903 | 0.37035 | 0.062251 | 0.22303 |  |  |  | 0.34903 | 0.37035 | 0.062246 | -1.0526 | -0.99332 | -2.7767 | -1.5004
76 | 2019-07-10 | blank | 0.00029272 | 5.3159e-05 | 9.4988e-05 | 7.8828e-05 | -7.6399e-06 | 1.6488e-05 | 0.32504 | 0.27286 | 0.05803 | 0.18598
76 |  | 1ppm Mo | Observed signal, blank corrected (V) 96Zr: 3.1999 |  |  |  |  | 0.86451 | 0.56656 | 1.0731
76 |  | Zr-1 | 29.9641 | 6.6936 | 10.4921 | 11.1687 | 0.00013929 | 1.8834 | 0.35016 | 0.37274 | 0.062856 | 0.22339 |  |  |  | 0.35015 | 0.37273 | 0.062851 | -1.0494 | -0.98689 | -2.767 | -1.4988 | 1.9945 | 1.94 | 3.9961 | 5.0026 | 5.9902 | 6.2114 | 0.33308 | 0.00051868 | 0.33721 | 0.0010563 | 0.054088 | 0.00025384
76 |  | Zr-2 | 28.202 | 6.2977 | 9.8679 | 10.4965 | 0.0001313 | 1.7687 | 0.3499 | 0.37219 | 0.062717 | 0.22331 |  |  |  | 0.3499 | 0.37219 | 0.062712 | -1.0501 | -0.98836 | -2.7692 | -1.4992 | 0.0021954 | 0.0032922 | 0.01221 | 0.01831 | 0.017248 | 0.025864
76 |  | Zr-3 | 27.0362 | 6.0363 | 9.4564 | 10.0549 | 0.00012327 | 1.6937 | 0.34977 | 0.3719 | 0.062645 | 0.22327 |  |  |  | 0.34976 | 0.3719 | 0.062641 | -1.0505 | -0.98912 | -2.7703 | -1.4994 | 0.1101% | 0.1697% | 0.3056% | 0.366% | 0.2879% | 0.4164%
76 |  | Zr-4 | 24.7114 | 5.5141 | 8.6337 | 9.1699 | 0.00010576 | 1.5429 | 0.34938 | 0.37108 | 0.062437 | 0.22314 |  |  |  | 0.34938 | 0.37108 | 0.062432 | -1.0516 | -0.99135 | -2.7737 | -1.5
76 |  | Zr-5 | 22.5125 | 5.0214 | 7.8589 | 8.3402 | 0.00010435 | 1.4022 | 0.34909 | 0.37047 | 0.062283 | 0.22305 |  |  |  | 0.34909 | 0.37047 | 0.062278 | -1.0524 | -0.99299 | -2.7761 | -1.5004
77 | 2019-07-10 | blank | 0.00029272 | 5.3159e-05 | 9.4988e-05 | 7.8828e-05 | -7.6399e-06 | 1.6488e-05 | 0.32504 | 0.27286 | 0.05803 | 0.18598
77 |  | 1ppm Mo | Observed signal, blank corrected (V) 96Zr: 3.1999 |  |  |  |  | 0.86451 | 0.56656 | 1.0731
77 |  | Zr-1 | 29.5209 | 6.5947 | 10.3371 | 11.0039 | 0.00013434 | 1.8556 | 0.35016 | 0.37275 | 0.062857 | 0.22339 |  |  |  | 0.35016 | 0.37275 | 0.062852 | -1.0494 | -0.98686 | -2.767 | -1.4988 | 2.002 | 1.9513 | 4.0023 | 5.012 | 5.9769 | 6.1914 | 0.33302 | 0.00052053 | 0.33716 | 0.001056 | 0.054105 | 0.00025276
77 |  | Zr-2 | 28.8195 | 6.4372 | 10.0888 | 10.7365 | 0.00012951 | 1.81 | 0.35007 | 0.37254 | 0.062806 | 0.22336 |  |  |  | 0.35007 | 0.37254 | 0.062801 | -1.0496 | -0.98741 | -2.7678 | -1.499 | 0.0021298 | 0.0031936 | 0.0097446 | 0.014612 | 0.011031 | 0.016541
77 |  | Zr-3 | 26.8515 | 5.9946 | 9.3905 | 9.9835 | 0.00012214 | 1.6814 | 0.34972 | 0.3718 | 0.062619 | 0.22325 |  |  |  | 0.34972 | 0.3718 | 0.062615 | -1.0506 | -0.98939 | -2.7708 | -1.4995 | 0.1064% | 0.1637% | 0.2435% | 0.2915% | 0.1846% | 0.2672%
77 |  | Zr-4 | 24.4865 | 5.4641 | 8.5554 | 9.0871 | 0.00010436 | 1.5291 | 0.34939 | 0.37111 | 0.062444 | 0.22315 |  |  |  | 0.34939 | 0.37111 | 0.06244 | -1.0516 | -0.99127 | -2.7735 | -1.4999
77 |  | Zr-5 | 22.2439 | 4.9616 | 7.7656 | 8.2416 | 0.00010843 | 1.3857 | 0.34911 | 0.37051 | 0.062295 | 0.22306 |  |  |  | 0.34911 | 0.37051 | 0.06229 | -1.0524 | -0.99288 | -2.776 | -1.5003
78 | 2019-07-10 | blank | 0.00029272 | 5.3159e-05 | 9.4988e-05 | 7.8828e-05 | -7.6399e-06 | 1.6488e-05 | 0.32504 | 0.27286 | 0.05803 | 0.18598
78 |  | 1ppm Mo | Observed signal, blank corrected (V) 96Zr: 3.1999 |  |  |  |  | 0.86451 | 0.56656 | 1.0731
78 |  | Zr-1 | 29.5182 | 6.5943 | 10.3368 | 11.0043 | 0.00013695 | 1.8558 | 0.35018 | 0.3728 | 0.06287 | 0.2234 |  |  |  | 0.35018 | 0.37279 | 0.062865 | -1.0493 | -0.98673 | -2.7668 | -1.4988 | 1.9878 | 1.93 | 3.9923 | 4.9969 | 5.9842 | 6.2024 | 0.33314 | 0.00052026 | 0.33724 | 0.0010577 | 0.054096 | 0.00025407
78 |  | Zr-2 | 28.3808 | 6.339 | 9.9347 | 10.5721 | 0.00013145 | 1.7822 | 0.35005 | 0.37251 | 0.062797 | 0.22336 |  |  |  | 0.35005 | 0.37251 | 0.062792 | -1.0497 | -0.9875 | -2.7679 | -1.499 | 0.007454 | 0.011177 | 0.014837 | 0.022248 | 0.020629 | 0.030934
78 |  | Zr-3 | 26.8544 | 5.9956 | 9.3926 | 9.9869 | 0.00012634 | 1.6822 | 0.34976 | 0.37189 | 0.062642 | 0.22326 |  |  |  | 0.34976 | 0.37189 | 0.062637 | -1.0505 | -0.98917 | -2.7704 | -1.4994 | 0.375% | 0.5792% | 0.3716% | 0.4452% | 0.3447% | 0.4987%
78 |  | Zr-4 | 24.0359 | 5.3638 | 8.399 | 8.9221 | 0.00011417 | 1.5015 | 0.34944 | 0.3712 | 0.062467 | 0.22316 |  |  |  | 0.34943 | 0.3712 | 0.062462 | -1.0514 | -0.99102 | -2.7732 | -1.4999
78 |  | Zr-5 | 21.9857 | 4.9034 | 7.6737 | 8.142 | 0.00010695 | 1.3686 | 0.34903 | 0.37033 | 0.062248 | 0.22303 |  |  |  | 0.34903 | 0.37033 | 0.062243 | -1.0526 | -0.99336 | -2.7767 | -1.5005
79 | 2019-07-10 | blank | 0.00029272 | 5.3159e-05 | 9.4988e-05 | 7.8828e-05 | -7.6399e-06 | 1.6488e-05 | 0.32504 | 0.27286 | 0.05803 | 0.18598
79 |  | 1ppm Mo | Observed signal, blank corrected (V) 96Zr: 3.1999 |  |  |  |  | 0.86451 | 0.56656 | 1.0731
79 |  | Zr-1 | 29.5493 | 6.6019 | 10.3495 | 11.0198 | 0.00013463 | 1.8587 | 0.35025 | 0.37293 | 0.062903 | 0.22342 |  |  |  | 0.35024 | 0.37293 | 0.062898 | -1.0491 | -0.98638 | -2.7662 | -1.4987 | 1.9806 | 1.9192 | 3.9669 | 4.9588 | 5.9538 | 6.1568 | 0.33319 | 0.00051624 | 0.33745 | 0.0010481 | 0.054135 | 0.00025221
79 |  | Zr-2 | 28.1189 | 6.2799 | 9.8409 | 10.4701 | 0.00013191 | 1.7647 | 0.34998 | 0.37235 | 0.062758 | 0.22333 |  |  |  | 0.34997 | 0.37235 | 0.062753 | -1.0499 | -0.98793 | -2.7686 | -1.4991 | 0.004501 | 0.0067492 | 0.010425 | 0.015632 | 0.014311 | 0.02146
79 |  | Zr-3 | 26.414 | 5.8968 | 9.2372 | 9.8202 | 0.00012572 | 1.6538 | 0.34971 | 0.37178 | 0.062612 | 0.22325 |  |  |  | 0.3497 | 0.37178 | 0.062607 | -1.0507 | -0.98946 | -2.7709 | -1.4995 | 0.2273% | 0.3517% | 0.2628% | 0.3152% | 0.2404% | 0.3486%
79 |  | Zr-4 | 24.5852 | 5.4867 | 8.592 | 9.1283 | 0.00012229 | 1.5363 | 0.34948 | 0.37129 | 0.06249 | 0.22317 |  |  |  | 0.34947 | 0.37129 | 0.062485 | -1.0513 | -0.99077 | -2.7728 | -1.4998
79 |  | Zr-5 | 22.3881 | 4.9936 | 7.8154 | 8.2938 | 0.00010772 | 1.3943 | 0.34908 | 0.37045 | 0.062279 | 0.22305 |  |  |  | 0.34908 | 0.37045 | 0.062274 | -1.0524 | -0.99303 | -2.7762 | -1.5004
80 | 2019-07-10 | blank | 0.00029272 | 5.3159e-05 | 9.4988e-05 | 7.8828e-05 | -7.6399e-06 | 1.6488e-05 | 0.32504 | 0.27286 | 0.05803 | 0.18598
80 |  | 1ppm Mo | Observed signal, blank corrected (V) 96Zr: 3.1999 |  |  |  |  | 0.86451 | 0.56656 | 1.0731
80 |  | Zr-1 | 29.099 | 6.5013 | 10.1918 | 10.8517 | 0.00013326 | 1.8304 | 0.35025 | 0.37292 | 0.062901 | 0.22342 |  |  |  | 0.35024 | 0.37292 | 0.062896 | -1.0491 | -0.98639 | -2.7663 | -1.4987 | 1.9997 | 1.9478 | 4.0007 | 5.0095 | 5.9873 | 6.207 | 0.33304 | 0.00053079 | 0.33717 | 0.001071 | 0.054091 | 0.00025894
80 |  | Zr-2 | 28.3773 | 6.3378 | 9.9322 | 10.5681 | 0.00013152 | 1.7813 | 0.35001 | 0.37241 | 0.062774 | 0.22334 |  |  |  | 0.35 | 0.37241 | 0.062769 | -1.0498 | -0.98776 | -2.7683 | -1.4991 | 0.013264 | 0.019889 | 0.024004 | 0.035993 | 0.042649 | 0.06395
80 |  | Zr-3 | 26.7688 | 5.9765 | 9.3627 | 9.9551 | 0.00012591 | 1.6768 | 0.34976 | 0.37189 | 0.062642 | 0.22326 |  |  |  | 0.34976 | 0.37189 | 0.062637 | -1.0505 | -0.98916 | -2.7704 | -1.4994 | 0.6633% | 1.021% | 0.6% | 0.7185% | 0.7123% | 1.03%
80 |  | Zr-4 | 25.2606 | 5.6382 | 8.8305 | 9.384 | 0.00011619 | 1.5798 | 0.34957 | 0.37149 | 0.06254 | 0.2232 |  |  |  | 0.34957 | 0.37148 | 0.062535 | -1.0511 | -0.99025 | -2.772 | -1.4997
80 |  | Zr-5 | 22.2527 | 4.9635 | 7.7682 | 8.2438 | 0.00010669 | 1.3859 | 0.34909 | 0.37046 | 0.062281 | 0.22305 |  |  |  | 0.34908 | 0.37046 | 0.062276 | -1.0524 | -0.99302 | -2.7762 | -1.5004
81 | 2019-07-11 | blank | 0.00052836 | 0.00010392 | 0.0001673 | 0.00015542 | -6.5085e-06 | 2.897e-05 | 0.31919 | 0.29473 | 0.055386 | 0.19721
81 |  | 1ppm Mo | Observed signal, blank corrected (V) 95Mo: 2.7602 |  |  |  |  | 0.86239 | 0.56635 | 1.0742
81 |  | Zr-1 | 26.9168 | 6.0181 | 9.4416 | 10.0682 | 0.00011547 | 1.7008 | 0.35077 | 0.37405 | 0.063186 | 0.22358 |  |  |  | 0.35077 | 0.37405 | 0.063181 | -1.0476 | -0.98338 | -2.7617 | -1.498 | 2.0067 | 1.9584 | 4.0303 | 5.054 | 6.0446 | 6.293 | 0.33299 | 0.0005217 | 0.33694 | 0.0010615 | 0.054019 | 0.00025585
81 |  | Zr-2 | 26.2858 | 5.8752 | 9.2146 | 9.8203 | 0.00012857 | 1.6579 | 0.35056 | 0.3736 | 0.063072 | 0.22351 |  |  |  | 0.35055 | 0.3736 | 0.063067 | -1.0482 | -0.98458 | -2.7636 | -1.4983 | 0.0020644 | 0.0030942 | 0.0074671 | 0.011192 | 0.017158 | 0.025717
81 |  | Zr-3 | 24.6707 | 5.5119 | 8.6412 | 9.2013 | 0.00011882 | 1.5521 | 0.35026 | 0.37296 | 0.062913 | 0.22342 |  |  |  | 0.35026 | 0.37296 | 0.062908 | -1.0491 | -0.98628 | -2.7661 | -1.4987 | 0.1029% | 0.158% | 0.1853% | 0.2214% | 0.2839% | 0.4087%
81 |  | Zr-4 | 22.7015 | 5.0689 | 7.9418 | 8.4461 | 0.00010656 | 1.423 | 0.34983 | 0.37205 | 0.06268 | 0.22328 |  |  |  | 0.34983 | 0.37205 | 0.062676 | -1.0503 | -0.98873 | -2.7698 | -1.4993
81 |  | Zr-5 | 21.0609 | 4.7 | 7.3598 | 7.8186 | 9.7217e-05 | 1.3158 | 0.34945 | 0.37124 | 0.062476 | 0.22316 |  |  |  | 0.34945 | 0.37124 | 0.062471 | -1.0514 | -0.99092 | -2.7731 | -1.4999
82 | 2019-07-11 | blank | 0.00052836 | 0.00010392 | 0.0001673 | 0.00015542 | -6.5085e-06 | 2.897e-05 | 0.31919 | 0.29473 | 0.055386 | 0.19721
82 |  | 1ppm Mo | Observed signal, blank corrected (V) 95Mo: 2.7602 |  |  |  |  | 0.86239 | 0.56635 | 1.0742
82 |  | Zr-1 | 27.415 | 6.1304 | 9.6191 | 10.2607 | 0.00012863 | 1.7338 | 0.35087 | 0.37427 | 0.063243 | 0.22362 |  |  |  | 0.35087 | 0.37427 | 0.063238 | -1.0473 | -0.98278 | -2.7609 | -1.4978 | 1.9917 | 1.9359 | 3.9999 | 5.0083 | 6.0024 | 6.2296 | 0.33311 | 0.00052016 | 0.33719 | 0.0010618 | 0.054074 | 0.00025459
82 |  | Zr-2 | 26.0916 | 5.8314 | 9.145 | 9.7444 | 0.00012624 | 1.6448 | 0.3505 | 0.37347 | 0.063039 | 0.2235 |  |  |  | 0.35049 | 0.37347 | 0.063034 | -1.0484 | -0.98493 | -2.7641 | -1.4984 | 0.00604 | 0.0090528 | 0.016618 | 0.024907 | 0.01905 | 0.028552
82 |  | Zr-3 | 24.8515 | 5.5521 | 8.7037 | 9.2669 | 0.0001227 | 1.563 | 0.35023 | 0.37289 | 0.062894 | 0.22341 |  |  |  | 0.35022 | 0.37289 | 0.062889 | -1.0492 | -0.98648 | -2.7664 | -1.4987 | 0.3033% | 0.4676% | 0.4155% | 0.4973% | 0.3174% | 0.4583%
82 |  | Zr-4 | 22.8183 | 5.0954 | 7.9841 | 8.4927 | 0.00011397 | 1.4311 | 0.3499 | 0.37219 | 0.062715 | 0.2233 |  |  |  | 0.34989 | 0.37219 | 0.06271 | -1.0501 | -0.98836 | -2.7692 | -1.4992
82 |  | Zr-5 | 20.6535 | 4.6089 | 7.2167 | 7.6659 | 0.00010771 | 1.29 | 0.34942 | 0.37116 | 0.062457 | 0.22315 |  |  |  | 0.34941 | 0.37116 | 0.062452 | -1.0515 | -0.99112 | -2.7734 | -1.4999
83 | 2019-07-11 | blank | 0.00052836 | 0.00010392 | 0.0001673 | 0.00015542 | -6.5085e-06 | 2.897e-05 | 0.31919 | 0.29473 | 0.055386 | 0.19721
83 |  | 1ppm Mo | Observed signal, blank corrected (V) 95Mo: 2.7602 |  |  |  |  | 0.86239 | 0.56635 | 1.0742
83 |  | Zr-1 | 27.4906 | 6.1468 | 9.6441 | 10.2855 | 0.00013071 | 1.7377 | 0.35081 | 0.37414 | 0.063211 | 0.2236 |  |  |  | 0.35081 | 0.37414 | 0.063206 | -1.0475 | -0.98312 | -2.7614 | -1.4979 | 2.0128 | 1.9675 | 4.0354 | 5.0615 | 6.0505 | 6.3018 | 0.33293 | 0.00052479 | 0.33689 | 0.0010649 | 0.054009 | 0.00025575
83 |  | Zr-2 | 26.0035 | 5.8123 | 9.1161 | 9.7157 | 0.00012997 | 1.6403 | 0.35057 | 0.37363 | 0.06308 | 0.22352 |  |  |  | 0.35057 | 0.37363 | 0.063075 | -1.0482 | -0.98449 | -2.7634 | -1.4983 | 0.0053154 | 0.0079666 | 0.010977 | 0.016451 | 0.014508 | 0.021744
83 |  | Zr-3 | 24.5578 | 5.4864 | 8.6007 | 9.1573 | 0.00011274 | 1.5445 | 0.35022 | 0.37289 | 0.062892 | 0.22341 |  |  |  | 0.35022 | 0.37288 | 0.062887 | -1.0492 | -0.98649 | -2.7664 | -1.4988 | 0.2641% | 0.4049% | 0.272% | 0.325% | 0.2398% | 0.345%
83 |  | Zr-4 | 23.1575 | 5.1709 | 8.1019 | 8.617 | 0.00011558 | 1.4518 | 0.34986 | 0.37211 | 0.062694 | 0.22329 |  |  |  | 0.34986 | 0.3721 | 0.062689 | -1.0502 | -0.98858 | -2.7696 | -1.4993
83 |  | Zr-5 | 21.0185 | 4.6912 | 7.3467 | 7.8065 | 0.00010601 | 1.3141 | 0.34953 | 0.37141 | 0.06252 | 0.22319 |  |  |  | 0.34953 | 0.37141 | 0.062515 | -1.0512 | -0.99045 | -2.7723 | -1.4997
84 | 2019-07-11 | blank | 0.00052836 | 0.00010392 | 0.0001673 | 0.00015542 | -6.5085e-06 | 2.897e-05 | 0.31919 | 0.29473 | 0.055386 | 0.19721
84 |  | 1ppm Mo | Observed signal, blank corrected (V) 95Mo: 2.7602 |  |  |  |  | 0.86239 | 0.56635 | 1.0742
84 |  | Zr-1 | 27.1617 | 6.0733 | 9.5286 | 10.162 | 0.00013005 | 1.7168 | 0.35081 | 0.37413 | 0.063207 | 0.2236 |  |  |  | 0.35081 | 0.37413 | 0.063202 | -1.0475 | -0.98315 | -2.7614 | -1.4979 | 1.9887 | 1.9314 | 3.9913 | 4.9954 | 5.976 | 6.1902 | 0.33313 | 0.00052065 | 0.33726 | 0.0010578 | 0.05411 | 0.00025433
84 |  | Zr-2 | 26.5704 | 5.9389 | 9.3146 | 9.9268 | 0.00013372 | 1.6759 | 0.35056 | 0.37361 | 0.063074 | 0.22352 |  |  |  | 0.35056 | 0.3736 | 0.063069 | -1.0482 | -0.98456 | -2.7635 | -1.4983 | 0.0073828 | 0.011065 | 0.014719 | 0.02206 | 0.023423 | 0.035106
84 |  | Zr-3 | 25.1221 | 5.6133 | 8.8007 | 9.3724 | 0.00012368 | 1.5812 | 0.35031 | 0.37307 | 0.062939 | 0.22344 |  |  |  | 0.35031 | 0.37307 | 0.062934 | -1.0489 | -0.98598 | -2.7657 | -1.4986 | 0.3712% | 0.5729% | 0.3688% | 0.4416% | 0.392% | 0.5671%
84 |  | Zr-4 | 23.06 | 5.1493 | 8.0683 | 8.5818 | 0.00011218 | 1.446 | 0.34988 | 0.37215 | 0.062706 | 0.2233 |  |  |  | 0.34988 | 0.37215 | 0.062702 | -1.0502 | -0.98846 | -2.7694 | -1.4992
84 |  | Zr-5 | 21.7878 | 4.8629 | 7.616 | 8.0929 | 0.00011049 | 1.3623 | 0.34955 | 0.37144 | 0.062528 | 0.22319 |  |  |  | 0.34955 | 0.37144 | 0.062522 | -1.0511 | -0.99037 | -2.7722 | -1.4997
85 | 2019-07-11 | blank | 0.00052836 | 0.00010392 | 0.0001673 | 0.00015542 | -6.5085e-06 | 2.897e-05 | 0.31919 | 0.29473 | 0.055386 | 0.19721
85 |  | 1ppm Mo | Observed signal, blank corrected (V) 95Mo: 2.7602 |  |  |  |  | 0.86239 | 0.56635 | 1.0742
85 |  | Zr-1 | 27.6811 | 6.1899 | 9.7128 | 10.3605 | 0.00014225 | 1.7507 | 0.35088 | 0.37428 | 0.063245 | 0.22362 |  |  |  | 0.35088 | 0.37428 | 0.06324 | -1.0473 | -0.98276 | -2.7608 | -1.4978 | 2.0079 | 1.9601 | 4.0196 | 5.0378 | 6.049 | 6.2994 | 0.33297 | 0.000524 | 0.33702 | 0.0010633 | 0.05401 | 0.0002568
85 |  | Zr-2 | 26.461 | 5.9145 | 9.2761 | 9.8856 | 0.00013082 | 1.6689 | 0.35056 | 0.37359 | 0.063071 | 0.22352 |  |  |  | 0.35055 | 0.37359 | 0.063065 | -1.0482 | -0.9846 | -2.7636 | -1.4983 | 0.0058453 | 0.0087604 | 0.013466 | 0.020181 | 0.022679 | 0.033989
85 |  | Zr-3 | 25.1954 | 5.6295 | 8.8259 | 9.3989 | 0.00012403 | 1.5856 | 0.3503 | 0.37304 | 0.062932 | 0.22343 |  |  |  | 0.3503 | 0.37304 | 0.062927 | -1.049 | -0.98607 | -2.7658 | -1.4986 | 0.2911% | 0.4469% | 0.335% | 0.4006% | 0.3749% | 0.5396%
85 |  | Zr-4 | 23.5339 | 5.2559 | 8.2365 | 8.7633 | 0.00011488 | 1.477 | 0.34998 | 0.37236 | 0.06276 | 0.22333 |  |  |  | 0.34998 | 0.37237 | 0.062756 | -1.0499 | -0.98788 | -2.7685 | -1.4991
85 |  | Zr-5 | 21.544 | 4.8086 | 7.5309 | 8.0029 | 0.00011355 | 1.3472 | 0.34956 | 0.37147 | 0.062532 | 0.2232 |  |  |  | 0.34956 | 0.37147 | 0.062526 | -1.0511 | -0.9903 | -2.7722 | -1.4997
86 | 2019-07-11 | blank | 0.00052836 | 0.00010392 | 0.0001673 | 0.00015542 | -6.5085e-06 | 2.897e-05 | 0.31919 | 0.29473 | 0.055386 | 0.19721
86 |  | 1ppm Mo | Observed signal, blank corrected (V) 95Mo: 2.7602 |  |  |  |  | 0.86239 | 0.56635 | 1.0742
86 |  | Zr-1 | 27.8076 | 6.2182 | 9.7568 | 10.4072 | 0.0001357 | 1.7585 | 0.35087 | 0.37426 | 0.063239 | 0.22362 |  |  |  | 0.35086 | 0.37425 | 0.063234 | -1.0474 | -0.98282 | -2.7609 | -1.4978 | 1.9896 | 1.9327 | 3.9907 | 4.9945 | 5.9734 | 6.1862 | 0.33313 | 0.00051931 | 0.33727 | 0.0010536 | 0.054115 | 0.00025251
86 |  | Zr-2 | 26.0122 | 5.8143 | 9.1193 | 9.7191 | 0.00012837 | 1.6409 | 0.35058 | 0.37363 | 0.063081 | 0.22352 |  |  |  | 0.35057 | 0.37363 | 0.063076 | -1.0482 | -0.98448 | -2.7634 | -1.4983 | 0.0055911 | 0.0083795 | 0.0098064 | 0.014697 | 0.00866 | 0.012979
86 |  | Zr-3 | 25.4409 | 5.6846 | 8.913 | 9.4927 | 0.00012523 | 1.6016 | 0.35034 | 0.37313 | 0.062954 | 0.22345 |  |  |  | 0.35034 | 0.37313 | 0.062949 | -1.0489 | -0.98584 | -2.7654 | -1.4986 | 0.281% | 0.4336% | 0.2457% | 0.2943% | 0.145% | 0.2098%
86 |  | Zr-4 | 23.1224 | 5.1634 | 8.0909 | 8.6067 | 0.00011354 | 1.4503 | 0.34991 | 0.37222 | 0.062724 | 0.22331 |  |  |  | 0.34991 | 0.37222 | 0.062719 | -1.0501 | -0.98827 | -2.7691 | -1.4992
86 |  | Zr-5 | 20.9404 | 4.6738 | 7.32 | 7.7788 | 0.00010855 | 1.3095 | 0.34956 | 0.37147 | 0.062536 | 0.2232 |  |  |  | 0.34956 | 0.37147 | 0.062531 | -1.0511 | -0.99029 | -2.7721 | -1.4997
87 | 2019-07-11 | blank | 0.00052836 | 0.00010392 | 0.0001673 | 0.00015542 | -6.5085e-06 | 2.897e-05 | 0.31919 | 0.29473 | 0.055386 | 0.19721
87 |  | 1ppm Mo | Observed signal, blank corrected (V) 95Mo: 2.7602 |  |  |  |  | 0.86239 | 0.56635 | 1.0742
87 |  | Zr-1 | 27.4688 | 6.1422 | 9.6372 | 10.2788 | 0.00013327 | 1.7367 | 0.35084 | 0.3742 | 0.063224 | 0.22361 |  |  |  | 0.35084 | 0.3742 | 0.063219 | -1.0474 | -0.98297 | -2.7611 | -1.4979 | 1.994 | 1.9393 | 3.9982 | 5.0058 | 5.9992 | 6.2249 | 0.33309 | 0.00051863 | 0.33721 | 0.0010528 | 0.054079 | 0.00025367
87 |  | Zr-2 | 26.3169 | 5.8822 | 9.2255 | 9.8315 | 0.00013119 | 1.6598 | 0.35055 | 0.37358 | 0.063069 | 0.22351 |  |  |  | 0.35055 | 0.37358 | 0.063064 | -1.0483 | -0.98463 | -2.7636 | -1.4983 | 0.0023129 | 0.0034664 | 0.0046481 | 0.0069663 | 0.011789 | 0.017669
87 |  | Zr-3 | 25.3479 | 5.6641 | 8.8811 | 9.4596 | 0.0001256 | 1.5962 | 0.35037 | 0.37319 | 0.06297 | 0.22345 |  |  |  | 0.35037 | 0.37319 | 0.062965 | -1.0488 | -0.98568 | -2.7652 | -1.4985 | 0.116% | 0.1787% | 0.1163% | 0.1392% | 0.1965% | 0.2838%
87 |  | Zr-4 | 22.5162 | 5.0276 | 7.8773 | 8.378 | 0.00010666 | 1.4115 | 0.34985 | 0.37209 | 0.06269 | 0.22329 |  |  |  | 0.34985 | 0.37208 | 0.062685 | -1.0503 | -0.98864 | -2.7696 | -1.4993
87 |  | Zr-5 | 21.959 | 4.9014 | 7.6769 | 8.1588 | 0.00010893 | 1.3736 | 0.3496 | 0.37155 | 0.062554 | 0.22321 |  |  |  | 0.3496 | 0.37154 | 0.062549 | -1.051 | -0.99009 | -2.7718 | -1.4996
88 | 2019-07-12 | blank | 0.00080228 | 0.00016104 | 0.0002578 | 0.00023964 | -1.847e-06 | 4.1343e-05 | 0.31999 | 0.29698 | 0.05074 | 0.20057
88 |  | 1ppm Mo | Observed signal, blank corrected (V) 95Mo: 2.7486 |  |  |  |  | 0.8633 | 0.56635 | 1.0736
88 |  | Zr-1 | 28.4083 | 6.3477 | 9.9524 | 10.5995 | 0.00012125 | 1.7883 | 0.35033 | 0.37311 | 0.062948 | 0.22345 |  |  |  | 0.35033 | 0.37311 | 0.062944 | -1.0489 | -0.98588 | -2.7655 | -1.4986 | 1.9966 | 1.9432 | 4.0001 | 5.0087 | 5.9748 | 6.1883 | 0.33307 | 0.00053175 | 0.33719 | 0.0010821 | 0.054111 | 0.0002601
88 |  | Zr-2 | 28.4031 | 6.3459 | 9.9486 | 10.5938 | 0.00012371 | 1.787 | 0.35027 | 0.37298 | 0.062915 | 0.22342 |  |  |  | 0.35026 | 0.37298 | 0.06291 | -1.0491 | -0.98624 | -2.766 | -1.4987 | 0.014105 | 0.021146 | 0.030153 | 0.045204 | 0.047321 | 0.070943
88 |  | Zr-3 | 25.695 | 5.7379 | 8.9908 | 9.5636 | 0.00011596 | 1.6115 | 0.3499 | 0.3722 | 0.062717 | 0.22331 |  |  |  | 0.3499 | 0.37219 | 0.062712 | -1.0501 | -0.98834 | -2.7692 | -1.4992 | 0.7064% | 1.088% | 0.7538% | 0.9025% | 0.792% | 1.146%
88 |  | Zr-4 | 25.2758 | 5.6432 | 8.8411 | 9.4013 | 0.00011346 | 1.5837 | 0.34978 | 0.37195 | 0.062656 | 0.22327 |  |  |  | 0.34978 | 0.37194 | 0.062651 | -1.0504 | -0.98901 | -2.7702 | -1.4994
88 |  | Zr-5 | 22.153 | 4.9429 | 7.7386 | 8.2181 | 0.00010102 | 1.3826 | 0.34933 | 0.37097 | 0.06241 | 0.22312 |  |  |  | 0.34932 | 0.37097 | 0.062405 | -1.0518 | -0.99164 | -2.7741 | -1.5
89 | 2019-07-12 | blank | 0.00080228 | 0.00016104 | 0.0002578 | 0.00023964 | -1.847e-06 | 4.1343e-05 | 0.31999 | 0.29698 | 0.05074 | 0.20057
89 |  | 1ppm Mo | Observed signal, blank corrected (V) 95Mo: 2.7486 |  |  |  |  | 0.8633 | 0.56635 | 1.0736
89 |  | Zr-1 | 28.5466 | 6.3794 | 10.0034 | 10.6568 | 0.00012059 | 1.7985 | 0.35042 | 0.37331 | 0.063001 | 0.22347 |  |  |  | 0.35042 | 0.37331 | 0.062997 | -1.0486 | -0.98535 | -2.7647 | -1.4985 | 1.9991 | 1.9469 | 4.0102 | 5.0237 | 6.0268 | 6.2663 | 0.33304 | 0.00052222 | 0.3371 | 0.0010573 | 0.054041 | 0.00025537
89 |  | Zr-2 | 28.0683 | 6.2707 | 9.8302 | 10.4662 | 0.00012576 | 1.7653 | 0.35022 | 0.37288 | 0.062892 | 0.22341 |  |  |  | 0.35022 | 0.37288 | 0.062887 | -1.0492 | -0.9865 | -2.7664 | -1.4988 | 0.0064199 | 0.0096241 | 0.0086192 | 0.012921 | 0.018602 | 0.027886
89 |  | Zr-3 | 26.5996 | 5.9412 | 9.3114 | 9.9092 | 0.00012206 | 1.6705 | 0.35006 | 0.37253 | 0.062803 | 0.22336 |  |  |  | 0.35005 | 0.37253 | 0.062798 | -1.0497 | -0.98744 | -2.7678 | -1.499 | 0.3211% | 0.4943% | 0.2149% | 0.2572% | 0.3087% | 0.445%
89 |  | Zr-4 | 24.9199 | 5.5635 | 8.7155 | 9.2665 | 0.00011586 | 1.5608 | 0.34974 | 0.37185 | 0.062631 | 0.22326 |  |  |  | 0.34974 | 0.37185 | 0.062626 | -1.0506 | -0.98926 | -2.7706 | -1.4994
89 |  | Zr-5 | 22.9664 | 5.1255 | 8.0264 | 8.5275 | 0.00010339 | 1.4352 | 0.34948 | 0.3713 | 0.062492 | 0.22317 |  |  |  | 0.34948 | 0.3713 | 0.062488 | -1.0513 | -0.99074 | -2.7728 | -1.4998
90 | 2019-07-12 | blank | 0.00080228 | 0.00016104 | 0.0002578 | 0.00023964 | -1.847e-06 | 4.1343e-05 | 0.31999 | 0.29698 | 0.05074 | 0.20057
90 |  | 1ppm Mo | Observed signal, blank corrected (V) 95Mo: 2.7486 |  |  |  |  | 0.8633 | 0.56635 | 1.0736
90 |  | Zr-1 | 28.3738 | 6.3408 | 9.9427 | 10.592 | 0.00012922 | 1.7875 | 0.35042 | 0.3733 | 0.062999 | 0.22347 |  |  |  | 0.35042 | 0.3733 | 0.062994 | -1.0486 | -0.98537 | -2.7647 | -1.4985 | 1.9888 | 1.9315 | 3.9846 | 4.9854 | 5.9512 | 6.1529 | 0.33313 | 0.00051982 | 0.33732 | 0.0010533 | 0.054143 | 0.00025341
90 |  | Zr-2 | 28.3699 | 6.339 | 9.9386 | 10.5845 | 0.00013055 | 1.7857 | 0.35032 | 0.37309 | 0.062943 | 0.22344 |  |  |  | 0.35032 | 0.37309 | 0.062938 | -1.0489 | -0.98594 | -2.7656 | -1.4986 | 0.0065467 | 0.0098137 | 0.011615 | 0.017411 | 0.023437 | 0.035132
90 |  | Zr-3 | 27.0021 | 6.0312 | 9.4527 | 10.0598 | 0.00012167 | 1.6959 | 0.35007 | 0.37255 | 0.062807 | 0.22336 |  |  |  | 0.35007 | 0.37255 | 0.062803 | -1.0496 | -0.98738 | -2.7678 | -1.499 | 0.3292% | 0.5081% | 0.2915% | 0.3492% | 0.3938% | 0.571%
90 |  | Zr-4 | 25.6613 | 5.7301 | 8.9784 | 9.55 | 0.00012221 | 1.6092 | 0.34988 | 0.37215 | 0.062708 | 0.2233 |  |  |  | 0.34988 | 0.37215 | 0.062703 | -1.0502 | -0.98845 | -2.7693 | -1.4992
90 |  | Zr-5 | 22.823 | 5.0933 | 7.9757 | 8.4731 | 0.00011104 | 1.426 | 0.34946 | 0.37125 | 0.062482 | 0.22316 |  |  |  | 0.34945 | 0.37125 | 0.062477 | -1.0514 | -0.99088 | -2.773 | -1.4998
91 | 2019-07-12 | blank | 0.00080228 | 0.00016104 | 0.0002578 | 0.00023964 | -1.847e-06 | 4.1343e-05 | 0.31999 | 0.29698 | 0.05074 | 0.20057
91 |  | 1ppm Mo | Observed signal, blank corrected (V) 95Mo: 2.7486 |  |  |  |  | 0.8633 | 0.56635 | 1.0736
91 |  | Zr-1 | 28.814 | 6.4398 | 10.0989 | 10.7604 | 0.00013366 | 1.8163 | 0.35049 | 0.37344 | 0.063034 | 0.2235 |  |  |  | 0.35048 | 0.37344 | 0.063029 | -1.0484 | -0.98499 | -2.7642 | -1.4984 | 1.9841 | 1.9245 | 3.9971 | 5.0041 | 5.9898 | 6.2107 | 0.33317 | 0.00052841 | 0.33721 | 0.0010672 | 0.054089 | 0.0002574
91 |  | Zr-2 | 27.7139 | 6.1918 | 9.7066 | 10.3353 | 0.0001268 | 1.7433 | 0.35024 | 0.37293 | 0.062903 | 0.22342 |  |  |  | 0.35024 | 0.37292 | 0.062898 | -1.0491 | -0.98638 | -2.7662 | -1.4987 | 0.013808 | 0.020698 | 0.021539 | 0.032287 | 0.035918 | 0.053841
91 |  | Zr-3 | 27.2548 | 6.0883 | 9.5431 | 10.1581 | 0.00012822 | 1.7129 | 0.35014 | 0.37271 | 0.062847 | 0.22338 |  |  |  | 0.35014 | 0.3727 | 0.062842 | -1.0494 | -0.98697 | -2.7671 | -1.4989 | 0.6959% | 1.075% | 0.5389% | 0.6452% | 0.5997% | 0.8669%
91 |  | Zr-4 | 24.9682 | 5.5748 | 8.7341 | 9.2878 | 0.0001051 | 1.5646 | 0.34981 | 0.37198 | 0.062664 | 0.22328 |  |  |  | 0.34981 | 0.37198 | 0.062659 | -1.0504 | -0.98891 | -2.77 | -1.4993
91 |  | Zr-5 | 23.9119 | 5.3375 | 8.3598 | 8.8849 | 0.00011353 | 1.4959 | 0.34961 | 0.37156 | 0.06256 | 0.22321 |  |  |  | 0.3496 | 0.37156 | 0.062555 | -1.051 | -0.99004 | -2.7717 | -1.4996
92 | 2019-07-12 | blank | 0.00080228 | 0.00016104 | 0.0002578 | 0.00023964 | -1.847e-06 | 4.1343e-05 | 0.31999 | 0.29698 | 0.05074 | 0.20057
92 |  | 1ppm Mo | Observed signal, blank corrected (V) 95Mo: 2.7486 |  |  |  |  | 0.8633 | 0.56635 | 1.0736
92 |  | Zr-1 | 28.4233 | 6.3524 | 9.9616 | 10.6137 | 0.00012381 | 1.7914 | 0.35047 | 0.37341 | 0.063026 | 0.22349 |  |  |  | 0.35047 | 0.37341 | 0.063021 | -1.0485 | -0.98507 | -2.7643 | -1.4984 | 1.9781 | 1.9154 | 3.9675 | 4.9597 | 5.9625 | 6.1698 | 0.33322 | 0.00051909 | 0.33745 | 0.0010453 | 0.054126 | 0.00025204
92 |  | Zr-2 | 28.0376 | 6.2649 | 9.8223 | 10.461 | 0.00013079 | 1.7649 | 0.35033 | 0.3731 | 0.062948 | 0.22345 |  |  |  | 0.35032 | 0.3731 | 0.062943 | -1.0489 | -0.9859 | -2.7655 | -1.4986 | 0.0084433 | 0.012656 | 0.0043189 | 0.0064739 | 0.0077153 | 0.011565
92 |  | Zr-3 | 26.9637 | 6.023 | 9.4404 | 10.0479 | 0.00013863 | 1.6942 | 0.35012 | 0.37264 | 0.062832 | 0.22338 |  |  |  | 0.35011 | 0.37264 | 0.062826 | -1.0495 | -0.98714 | -2.7674 | -1.4989 | 0.4269% | 0.6608% | 0.1089% | 0.1305% | 0.1294% | 0.1874%
92 |  | Zr-4 | 25.1235 | 5.6099 | 8.7896 | 9.3485 | 0.00012623 | 1.5751 | 0.34986 | 0.3721 | 0.062695 | 0.22329 |  |  |  | 0.34985 | 0.3721 | 0.062689 | -1.0502 | -0.98859 | -2.7696 | -1.4993
92 |  | Zr-5 | 23.6775 | 5.2851 | 8.2777 | 8.7976 | 0.00011375 | 1.4812 | 0.3496 | 0.37156 | 0.062556 | 0.22321 |  |  |  | 0.3496 | 0.37156 | 0.062551 | -1.051 | -0.99006 | -2.7718 | -1.4996
93 | 2019-07-12 | blank | 0.00080228 | 0.00016104 | 0.0002578 | 0.00023964 | -1.847e-06 | 4.1343e-05 | 0.31999 | 0.29698 | 0.05074 | 0.20057
93 |  | 1ppm Mo | Observed signal, blank corrected (V) 95Mo: 2.7486 |  |  |  |  | 0.8633 | 0.56635 | 1.0736
93 |  | Zr-1 | 27.8563 | 6.2258 | 9.7634 | 10.403 | 0.00013212 | 1.7559 | 0.35049 | 0.37345 | 0.063036 | 0.2235 |  |  |  | 0.35049 | 0.37345 | 0.063031 | -1.0484 | -0.98497 | -2.7641 | -1.4984 | 1.9985 | 1.946 | 4.0041 | 5.0146 | 5.999 | 6.2246 | 0.33305 | 0.00052358 | 0.33714 | 0.0010637 | 0.054076 | 0.00025485
93 |  | Zr-2 | 27.4381 | 6.1307 | 9.6119 | 10.2361 | 0.00012452 | 1.7269 | 0.35031 | 0.37306 | 0.062937 | 0.22344 |  |  |  | 0.35031 | 0.37306 | 0.062932 | -1.0489 | -0.98602 | -2.7657 | -1.4986 | 0.0079973 | 0.011988 | 0.017621 | 0.026414 | 0.021915 | 0.03285
93 |  | Zr-3 | 26.3939 | 5.8956 | 9.2406 | 9.8348 | 0.00012172 | 1.6582 | 0.3501 | 0.37262 | 0.062825 | 0.22337 |  |  |  | 0.3501 | 0.37261 | 0.06282 | -1.0495 | -0.98721 | -2.7675 | -1.4989 | 0.4002% | 0.616% | 0.4401% | 0.5268% | 0.3653% | 0.5278%
93 |  | Zr-4 | 24.2076 | 5.4048 | 8.4673 | 9.0036 | 0.0001163 | 1.5167 | 0.34978 | 0.37193 | 0.062652 | 0.22327 |  |  |  | 0.34978 | 0.37193 | 0.062648 | -1.0505 | -0.98905 | -2.7702 | -1.4994
93 |  | Zr-5 | 22.8349 | 5.0966 | 7.9818 | 8.4815 | 0.00010825 | 1.4277 | 0.34954 | 0.37142 | 0.062524 | 0.22319 |  |  |  | 0.34954 | 0.37142 | 0.062519 | -1.0511 | -0.99041 | -2.7723 | -1.4997
94 | 2019-07-12 | blank | 0.00080228 | 0.00016104 | 0.0002578 | 0.00023964 | -1.847e-06 | 4.1343e-05 | 0.31999 | 0.29698 | 0.05074 | 0.20057
94 |  | 1ppm Mo | Observed signal, blank corrected (V) 95Mo: 2.7486 |  |  |  |  | 0.8633 | 0.56635 | 1.0736
94 |  | Zr-1 | 27.8329 | 6.2203 | 9.7544 | 10.3927 | 0.0001271 | 1.7541 | 0.35047 | 0.3734 | 0.063021 | 0.22349 |  |  |  | 0.35046 | 0.37339 | 0.063016 | -1.0485 | -0.98512 | -2.7644 | -1.4984 | 2.0079 | 1.9601 | 4.0256 | 5.0469 | 6.02 | 6.2561 | 0.33297 | 0.00053702 | 0.33697 | 0.0010827 | 0.054049 | 0.00026301
94 |  | Zr-2 | 27.428 | 6.1286 | 9.6089 | 10.2335 | 0.00012622 | 1.7265 | 0.35033 | 0.3731 | 0.062948 | 0.22344 |  |  |  | 0.35033 | 0.3731 | 0.062943 | -1.0489 | -0.9859 | -2.7655 | -1.4986 | 0.015358 | 0.023021 | 0.027111 | 0.04064 | 0.05098 | 0.076419
94 |  | Zr-3 | 25.9861 | 5.8044 | 9.0973 | 9.6819 | 0.00012311 | 1.6323 | 0.35008 | 0.37258 | 0.062814 | 0.22337 |  |  |  | 0.35008 | 0.37258 | 0.062809 | -1.0496 | -0.98732 | -2.7677 | -1.4989 | 0.7649% | 1.175% | 0.6735% | 0.8052% | 0.8468% | 1.222%
94 |  | Zr-4 | 24.0975 | 5.3808 | 8.4305 | 8.9663 | 0.00010847 | 1.5107 | 0.34985 | 0.37208 | 0.06269 | 0.22329 |  |  |  | 0.34985 | 0.37208 | 0.062685 | -1.0503 | -0.98864 | -2.7696 | -1.4993
94 |  | Zr-5 | 22.4323 | 5.0066 | 7.8406 | 8.331 | 0.00010072 | 1.4023 | 0.34952 | 0.37139 | 0.062515 | 0.22319 |  |  |  | 0.34952 | 0.37138 | 0.06251 | -1.0512 | -0.99052 | -2.7724 | -1.4997
95 | 2019-07-15 | blank | 0.00052914 | 0.0001142 | 0.00017967 | 0.0001673 | 7.7621e-06 | 3.0977e-05 | 0.33843 | 0.31771 | 0.058965 | 0.21637
95 |  | 1ppm Mo | Observed signal, blank corrected (V) 95Mo: 2.3403 |  |  |  |  | 0.86358 | 0.56637 | 1.0735
95 |  | Zr-1 | 24.8009 | 5.5421 | 8.6901 | 9.257 | 8.76e-05 | 1.562 | 0.35039 | 0.37325 | 0.062983 | 0.22346 |  |  |  | 0.35039 | 0.37325 | 0.062979 | -1.0487 | -0.98551 | -2.7649 | -1.4985 | 2.003 | 1.9528 | 3.9999 | 5.0084 | 5.9792 | 6.195 | 0.33302 | 0.0005349 | 0.33721 | 0.0010605 | 0.054109 | 0.00025369
95 |  | Zr-2 | 23.4635 | 5.2424 | 8.2192 | 8.7525 | 9.9851e-05 | 1.4765 | 0.3503 | 0.37303 | 0.062927 | 0.22343 |  |  |  | 0.35029 | 0.37303 | 0.062923 | -1.049 | -0.98611 | -2.7659 | -1.4987 | 0.015012 | 0.022507 | 0.015676 | 0.023502 | 0.01871 | 0.02805
95 |  | Zr-3 | 21.2075 | 4.7357 | 7.4206 | 7.8935 | 8.8445e-05 | 1.3301 | 0.3499 | 0.37219 | 0.062715 | 0.2233 |  |  |  | 0.3499 | 0.3722 | 0.062713 | -1.0501 | -0.98832 | -2.7692 | -1.4992 | 0.7495% | 1.153% | 0.3919% | 0.4692% | 0.3129% | 0.4528%
95 |  | Zr-4 | 18.4279 | 4.1124 | 6.4396 | 6.8412 | 6.6673e-05 | 1.1513 | 0.34945 | 0.37123 | 0.062475 | 0.22316 |  |  |  | 0.34945 | 0.37124 | 0.062473 | -1.0514 | -0.9909 | -2.773 | -1.4999
95 |  | Zr-5 | 18.1635 | 4.0527 | 6.3453 | 6.7387 | 6.6928e-05 | 1.1337 | 0.34934 | 0.37099 | 0.062414 | 0.22312 |  |  |  | 0.34934 | 0.371 | 0.062413 | -1.0517 | -0.99155 | -2.774 | -1.5
96 | 2019-07-15 | blank | 0.00052914 | 0.0001142 | 0.00017967 | 0.0001673 | 7.7621e-06 | 3.0977e-05 | 0.33843 | 0.31771 | 0.058965 | 0.21637
96 |  | 1ppm Mo | Observed signal, blank corrected (V) 95Mo: 2.3403 |  |  |  |  | 0.86358 | 0.56637 | 1.0735
96 |  | Zr-1 | 23.3503 | 5.2181 | 8.1824 | 8.7163 | 9.4304e-05 | 1.4709 | 0.35042 | 0.37328 | 0.062991 | 0.22347 |  |  |  | 0.35041 | 0.37328 | 0.062988 | -1.0486 | -0.98542 | -2.7648 | -1.4985 | 1.9828 | 1.9226 | 3.9655 | 4.9569 | 5.9399 | 6.136 | 0.33319 | 0.00053443 | 0.33749 | 0.0010794 | 0.05416 | 0.00025946
96 |  | Zr-2 | 23.4323 | 5.2354 | 8.2079 | 8.7404 | 0.00010126 | 1.4744 | 0.35028 | 0.373 | 0.062921 | 0.22343 |  |  |  | 0.35028 | 0.373 | 0.062917 | -1.049 | -0.98617 | -2.7659 | -1.4987 | 0.017098 | 0.025633 | 0.032718 | 0.04905 | 0.048962 | 0.073403
96 |  | Zr-3 | 21.2917 | 4.7554 | 7.453 | 7.9308 | 8.2332e-05 | 1.3369 | 0.35004 | 0.37247 | 0.062787 | 0.22334 |  |  |  | 0.35004 | 0.37248 | 0.062786 | -1.0497 | -0.98757 | -2.768 | -1.499 | 0.8623% | 1.333% | 0.8251% | 0.9895% | 0.8243% | 1.196%
96 |  | Zr-4 | 19.8099 | 4.422 | 6.9264 | 7.3621 | 7.4339e-05 | 1.2397 | 0.34964 | 0.37164 | 0.062577 | 0.22322 |  |  |  | 0.34964 | 0.37164 | 0.062574 | -1.0508 | -0.98984 | -2.7714 | -1.4996
96 |  | Zr-5 | 18.0233 | 4.0211 | 6.2952 | 6.6845 | 6.7063e-05 | 1.1244 | 0.34928 | 0.37087 | 0.062381 | 0.22311 |  |  |  | 0.34928 | 0.37088 | 0.06238 | -1.0519 | -0.99189 | -2.7745 | -1.5001
97 | 2019-07-15 | blank | 0.00052914 | 0.0001142 | 0.00017967 | 0.0001673 | 7.7621e-06 | 3.0977e-05 | 0.33843 | 0.31771 | 0.058965 | 0.21637
97 |  | 1ppm Mo | Observed signal, blank corrected (V) 95Mo: 2.3403 |  |  |  |  | 0.86358 | 0.56637 | 1.0735
97 |  | Zr-1 | 22.6705 | 5.0666 | 7.9454 | 8.4654 | 8.1178e-05 | 1.4288 | 0.35047 | 0.37341 | 0.063025 | 0.22349 |  |  |  | 0.35047 | 0.37341 | 0.063021 | -1.0485 | -0.98508 | -2.7643 | -1.4984 | 1.9971 | 1.9441 | 4.0158 | 5.0322 | 6.0127 | 6.2452 | 0.33307 | 0.00053604 | 0.33707 | 0.0010966 | 0.054065 | 0.00026476
97 |  | Zr-2 | 22.3164 | 4.9856 | 7.8155 | 8.321 | 8.2229e-05 | 1.4034 | 0.35021 | 0.37285 | 0.062883 | 0.2234 |  |  |  | 0.35021 | 0.37286 | 0.062883 | -1.0492 | -0.98654 | -2.7665 | -1.4988 | 0.016247 | 0.024358 | 0.035372 | 0.053028 | 0.056739 | 0.085061
97 |  | Zr-3 | 21.2467 | 4.7449 | 7.4357 | 7.9108 | 8.2889e-05 | 1.3332 | 0.34997 | 0.37233 | 0.06275 | 0.22332 |  |  |  | 0.34996 | 0.37233 | 0.062747 | -1.0499 | -0.98798 | -2.7687 | -1.4991 | 0.8135% | 1.253% | 0.8808% | 1.054% | 0.9436% | 1.362%
97 |  | Zr-4 | 19.6661 | 4.3905 | 6.8781 | 7.3128 | 6.9806e-05 | 1.2317 | 0.34973 | 0.37183 | 0.062626 | 0.22325 |  |  |  | 0.34974 | 0.37185 | 0.062628 | -1.0506 | -0.98927 | -2.7705 | -1.4995
97 |  | Zr-5 | 17.4841 | 3.9008 | 6.1067 | 6.4838 | 6.331e-05 | 1.0906 | 0.34927 | 0.37084 | 0.062375 | 0.2231 |  |  |  | 0.34927 | 0.37084 | 0.062372 | -1.0519 | -0.99199 | -2.7746 | -1.5001
98 | 2019-07-15 | blank | 0.00052914 | 0.0001142 | 0.00017967 | 0.0001673 | 7.7621e-06 | 3.0977e-05 | 0.33843 | 0.31771 | 0.058965 | 0.21637
98 |  | 1ppm Mo | Observed signal, blank corrected (V) 95Mo: 2.3403 |  |  |  |  | 0.86358 | 0.56637 | 1.0735
98 |  | Zr-1 | 23.0766 | 5.157 | 8.0867 | 8.6148 | 8.6281e-05 | 1.4539 | 0.35043 | 0.37331 | 0.063001 | 0.22347 |  |  |  | 0.35042 | 0.37331 | 0.062997 | -1.0486 | -0.98534 | -2.7647 | -1.4985 | 1.9872 | 1.9291 | 3.9827 | 4.9826 | 5.976 | 6.1902 | 0.33315 | 0.00053095 | 0.33735 | 0.0010696 | 0.054114 | 0.00025745
98 |  | Zr-2 | 22.6563 | 5.0622 | 7.9366 | 8.452 | 9.1389e-05 | 1.4259 | 0.3503 | 0.37304 | 0.062931 | 0.22343 |  |  |  | 0.3503 | 0.37305 | 0.062929 | -1.049 | -0.98605 | -2.7657 | -1.4986 | 0.014912 | 0.022357 | 0.025446 | 0.038149 | 0.038198 | 0.057268
98 |  | Zr-3 | 20.0845 | 4.4847 | 7.027 | 7.474 | 8.1925e-05 | 1.2593 | 0.34987 | 0.37212 | 0.062698 | 0.22329 |  |  |  | 0.34987 | 0.37212 | 0.062696 | -1.0502 | -0.98853 | -2.7695 | -1.4993 | 0.7504% | 1.159% | 0.6389% | 0.7656% | 0.6392% | 0.9251%
98 |  | Zr-4 | 18.7701 | 4.1895 | 6.5617 | 6.9733 | 7.4514e-05 | 1.174 | 0.34958 | 0.37149 | 0.062541 | 0.2232 |  |  |  | 0.34958 | 0.37151 | 0.062541 | -1.051 | -0.99018 | -2.7719 | -1.4997
98 |  | Zr-5 | 17.4503 | 3.8935 | 6.0957 | 6.4732 | 6.8002e-05 | 1.089 | 0.34931 | 0.37094 | 0.062401 | 0.22312 |  |  |  | 0.34931 | 0.37095 | 0.062399 | -1.0518 | -0.99169 | -2.7742 | -1.5001
99 | 2019-07-15 | blank | 0.00052914 | 0.0001142 | 0.00017967 | 0.0001673 | 7.7621e-06 | 3.0977e-05 | 0.33843 | 0.31771 | 0.058965 | 0.21637
99 |  | 1ppm Mo | Observed signal, blank corrected (V) 95Mo: 2.3403 |  |  |  |  | 0.86358 | 0.56637 | 1.0735
99 |  | Zr-1 | 23.43 | 5.2362 | 8.2112 | 8.7482 | 8.3471e-05 | 1.4765 | 0.35045 | 0.37337 | 0.063014 | 0.22348 |  |  |  | 0.35045 | 0.37338 | 0.063012 | -1.0485 | -0.98517 | -2.7644 | -1.4984 | 1.9982 | 1.9456 | 3.9993 | 5.0075 | 5.9898 | 6.2108 | 0.33306 | 0.00052103 | 0.33721 | 0.0010569 | 0.054094 | 0.00025381
99 |  | Zr-2 | 21.944 | 4.9022 | 7.6846 | 8.1809 | 8.4647e-05 | 1.3796 | 0.35019 | 0.3728 | 0.062867 | 0.22339 |  |  |  | 0.35019 | 0.3728 | 0.062866 | -1.0493 | -0.9867 | -2.7668 | -1.4988 | 0.0051429 | 0.0077107 | 0.011767 | 0.017642 | 0.016689 | 0.025022
99 |  | Zr-3 | 19.2959 | 4.3089 | 6.7516 | 7.1817 | 7.4331e-05 | 1.2101 | 0.3499 | 0.37218 | 0.062713 | 0.2233 |  |  |  | 0.3499 | 0.37218 | 0.062711 | -1.0501 | -0.98837 | -2.7692 | -1.4992 | 0.2574% | 0.3963% | 0.2942% | 0.3523% | 0.2786% | 0.4029%
99 |  | Zr-4 | 18.0671 | 4.0321 | 6.3144 | 6.709 | 7.6802e-05 | 1.1292 | 0.34949 | 0.37133 | 0.062498 | 0.22317 |  |  |  | 0.34949 | 0.37133 | 0.062496 | -1.0513 | -0.99066 | -2.7726 | -1.4998
99 |  | Zr-5 | 17.1503 | 3.826 | 5.989 | 6.3578 | 7.1601e-05 | 1.0692 | 0.34919 | 0.37068 | 0.062336 | 0.22308 |  |  |  | 0.3492 | 0.37071 | 0.062338 | -1.0521 | -0.99235 | -2.7752 | -1.5002
100 | 2019-07-15 | blank | 0.00052914 | 0.0001142 | 0.00017967 | 0.0001673 | 7.7621e-06 | 3.0977e-05 | 0.33843 | 0.31771 | 0.058965 | 0.21637
100 |  | 1ppm Mo | Observed signal, blank corrected (V) 95Mo: 2.3403 |  |  |  |  | 0.86358 | 0.56637 | 1.0735
100 |  | Zr-1 | 23.2081 | 5.1872 | 8.1351 | 8.6689 | 8.9813e-05 | 1.4633 | 0.35052 | 0.37351 | 0.063049 | 0.2235 |  |  |  | 0.35052 | 0.37353 | 0.063048 | -1.0483 | -0.98477 | -2.7639 | -1.4983 | 1.9828 | 1.9226 | 3.9824 | 4.9822 | 5.9431 | 6.1408 | 0.33319 | 0.00051684 | 0.33735 | 0.0010574 | 0.054156 | 0.00025383
100 |  | Zr-2 | 21.0453 | 4.7012 | 7.3689 | 7.8438 | 8.6345e-05 | 1.3226 | 0.35014 | 0.3727 | 0.062845 | 0.22338 |  |  |  | 0.35014 | 0.37271 | 0.062843 | -1.0494 | -0.98696 | -2.7671 | -1.4989 | 0.0045116 | 0.0067644 | 0.016633 | 0.024937 | 0.027631 | 0.041427
100 |  | Zr-3 | 20.5831 | 4.5965 | 7.2027 | 7.6621 | 8.3164e-05 | 1.2912 | 0.34993 | 0.37225 | 0.062731 | 0.22331 |  |  |  | 0.34993 | 0.37225 | 0.062728 | -1.05 | -0.98819 | -2.769 | -1.4992 | 0.2275% | 0.3518% | 0.4176% | 0.5005% | 0.4649% | 0.6746%
100 |  | Zr-4 | 16.7406 | 3.736 | 5.8504 | 6.2153 | 6.2611e-05 | 1.046 | 0.34946 | 0.37125 | 0.062479 | 0.22317 |  |  |  | 0.34947 | 0.37127 | 0.062479 | -1.0513 | -0.99084 | -2.7729 | -1.4998
100 |  | Zr-5 | 15.7972 | 3.5235 | 5.5146 | 5.8521 | 5.6667e-05 | 0.98384 | 0.34908 | 0.37043 | 0.062274 | 0.22304 |  |  |  | 0.34908 | 0.37045 | 0.062276 | -1.0524 | -0.99303 | -2.7762 | -1.5004
101 | 2019-07-16 | blank | 0.00061736 | 0.00012995 | 0.00022742 | 0.00020194 | 2.4681e-05 | 7.8494e-05
101 |  | 1ppm Mo | Observed signal, blank corrected (V) 95Mo: 2.5697 |  |  |  |  | 0.86229 | 0.5662 | 1.0741
101 |  | Zr-1 | 28.0224 | 6.263 | 9.8219 | 10.4655 | 0.00010773 | 1.7664 | 0.3505 | 0.37347 | 0.063036 | 0.2235 |  |  |  | 0.3505 | 0.37347 | 0.063032 | -1.0484 | -0.98493 | -2.7641 | -1.4983 | 2.002 | 1.9513 | 4.0076 | 5.0198 | 6.0186 | 6.2538 | 0.33301 | 0.00053169 | 0.3371 | 0.0010701 | 0.054043 | 0.00025899
101 |  | Zr-2 | 26.9006 | 6.0093 | 9.4194 | 10.0267 | 0.00010692 | 1.6907 | 0.35016 | 0.37273 | 0.06285 | 0.22339 |  |  |  | 0.35015 | 0.37273 | 0.062846 | -1.0494 | -0.9869 | -2.7671 | -1.4988 | 0.013414 | 0.020111 | 0.022222 | 0.033318 | 0.038783 | 0.058149
101 |  | Zr-3 | 24.9701 | 5.5757 | 8.7355 | 9.2903 | 0.0001061 | 1.5651 | 0.34984 | 0.37206 | 0.062678 | 0.22329 |  |  |  | 0.34983 | 0.37205 | 0.062673 | -1.0503 | -0.98871 | -2.7698 | -1.4993 | 0.67% | 1.031% | 0.5545% | 0.6637% | 0.6444% | 0.9298%
101 |  | Zr-4 | 23.6245 | 5.2721 | 8.2554 | 8.7697 | 9.4646e-05 | 1.4758 | 0.34944 | 0.37121 | 0.062467 | 0.22316 |  |  |  | 0.34944 | 0.37121 | 0.062463 | -1.0514 | -0.99099 | -2.7732 | -1.4998
101 |  | Zr-5 | 21.7548 | 4.8526 | 7.5948 | 8.0603 | 8.624e-05 | 1.355 | 0.34911 | 0.37051 | 0.062286 | 0.22306 |  |  |  | 0.34911 | 0.37051 | 0.062282 | -1.0524 | -0.99288 | -2.7761 | -1.5003
102 | 2019-07-16 | blank | 0.00061736 | 0.00012995 | 0.00022742 | 0.00020194 | 2.4681e-05 | 7.8494e-05
102 |  | 1ppm Mo | Observed signal, blank corrected (V) 95Mo: 2.5697 |  |  |  |  | 0.86229 | 0.5662 | 1.0741
102 |  | Zr-1 | 27.6079 | 6.1708 | 9.6778 | 10.3132 | 0.00010546 | 1.7409 | 0.35054 | 0.37356 | 0.063058 | 0.22352 |  |  |  | 0.35054 | 0.37356 | 0.063054 | -1.0483 | -0.98469 | -2.7638 | -1.4983 | 2.0005 | 1.949 | 4.0089 | 5.0218 | 6.0192 | 6.2546 | 0.33302 | 0.0005218 | 0.33707 | 0.0010585 | 0.054039 | 0.0002553
102 |  | Zr-2 | 26.9622 | 6.0242 | 9.4444 | 10.0569 | 0.00010989 | 1.6964 | 0.35028 | 0.373 | 0.062918 | 0.22343 |  |  |  | 0.35028 | 0.373 | 0.062914 | -1.049 | -0.98618 | -2.766 | -1.4986 | 0.0054718 | 0.0082033 | 0.011137 | 0.016697 | 0.020605 | 0.030891
102 |  | Zr-3 | 24.7679 | 5.5314 | 8.6677 | 9.2214 | 0.00010365 | 1.554 | 0.34996 | 0.37231 | 0.062743 | 0.22333 |  |  |  | 0.34995 | 0.37231 | 0.062739 | -1.05 | -0.98803 | -2.7688 | -1.4991 | 0.2735% | 0.4209% | 0.2778% | 0.3325% | 0.3423% | 0.4939%
102 |  | Zr-4 | 23.6672 | 5.2826 | 8.2729 | 8.7911 | 9.1995e-05 | 1.4798 | 0.34955 | 0.37145 | 0.062523 | 0.2232 |  |  |  | 0.34955 | 0.37144 | 0.062519 | -1.0511 | -0.99036 | -2.7723 | -1.4997
102 |  | Zr-5 | 21.6703 | 4.8338 | 7.5656 | 8.0295 | 9.256e-05 | 1.3499 | 0.34912 | 0.37053 | 0.062293 | 0.22306 |  |  |  | 0.34912 | 0.37053 | 0.062289 | -1.0523 | -0.99282 | -2.776 | -1.5003
103 | 2019-07-16 | blank | 0.00061736 | 0.00012995 | 0.00022742 | 0.00020194 | 2.4681e-05 | 7.8494e-05
103 |  | 1ppm Mo | Observed signal, blank corrected (V) 95Mo: 2.5697 |  |  |  |  | 0.86229 | 0.5662 | 1.0741
103 |  | Zr-1 | 27.2247 | 6.0865 | 9.5475 | 10.1788 | 0.00010929 | 1.7189 | 0.35069 | 0.37388 | 0.063139 | 0.22356 |  |  |  | 0.35069 | 0.37388 | 0.063135 | -1.0478 | -0.98383 | -2.7625 | -1.4981 | 2.0007 | 1.9494 | 4.0044 | 5.015 | 6.0028 | 6.2301 | 0.33302 | 0.00052224 | 0.33711 | 0.001057 | 0.05406 | 0.00025382
103 |  | Zr-2 | 26.4709 | 5.9147 | 9.2729 | 9.8747 | 0.00011148 | 1.6657 | 0.3503 | 0.37304 | 0.062927 | 0.22344 |  |  |  | 0.3503 | 0.37304 | 0.062923 | -1.049 | -0.98607 | -2.7658 | -1.4986 | 0.0059539 | 0.0089252 | 0.010427 | 0.01563 | 0.012949 | 0.019412
103 |  | Zr-3 | 24.491 | 5.4701 | 8.5726 | 9.122 | 0.00010357 | 1.5376 | 0.35003 | 0.37246 | 0.062781 | 0.22335 |  |  |  | 0.35003 | 0.37246 | 0.062776 | -1.0497 | -0.98763 | -2.7682 | -1.499 | 0.2976% | 0.4579% | 0.2604% | 0.3117% | 0.2157% | 0.3116%
103 |  | Zr-4 | 23.5047 | 5.2467 | 8.2177 | 8.7339 | 9.6014e-05 | 1.4704 | 0.34962 | 0.37158 | 0.062557 | 0.22322 |  |  |  | 0.34961 | 0.37158 | 0.062553 | -1.0509 | -0.99 | -2.7717 | -1.4996
103 |  | Zr-5 | 22.0287 | 4.9153 | 7.6954 | 8.1722 | 9.3807e-05 | 1.3748 | 0.34933 | 0.37098 | 0.062408 | 0.22313 |  |  |  | 0.34933 | 0.37098 | 0.062403 | -1.0517 | -0.99161 | -2.7741 | -1.5
104 | 2019-07-16 | blank | 0.00061736 | 0.00012995 | 0.00022742 | 0.00020194 | 2.4681e-05 | 7.8494e-05
104 |  | 1ppm Mo | Observed signal, blank corrected (V) 95Mo: 2.5697 |  |  |  |  | 0.86229 | 0.5662 | 1.0741
104 |  | Zr-1 | 27.407 | 6.1272 | 9.6117 | 10.2473 | 0.00011723 | 1.7306 | 0.3507 | 0.37389 | 0.063143 | 0.22357 |  |  |  | 0.3507 | 0.37389 | 0.063138 | -1.0478 | -0.98379 | -2.7624 | -1.4981 | 2.0117 | 1.9658 | 4.0273 | 5.0493 | 6.0326 | 6.2747 | 0.33293 | 0.00052697 | 0.33692 | 0.0010696 | 0.05402 | 0.00025699
104 |  | Zr-2 | 26.5738 | 5.939 | 9.3133 | 9.9226 | 0.00011505 | 1.6746 | 0.35047 | 0.3734 | 0.063017 | 0.22349 |  |  |  | 0.35047 | 0.3734 | 0.063012 | -1.0485 | -0.98512 | -2.7644 | -1.4984 | 0.0081258 | 0.01218 | 0.018027 | 0.027021 | 0.027566 | 0.04132
104 |  | Zr-3 | 25.8663 | 5.7787 | 9.0581 | 9.6429 | 0.00011247 | 1.6261 | 0.35019 | 0.3728 | 0.062865 | 0.22341 |  |  |  | 0.35019 | 0.37279 | 0.06286 | -1.0493 | -0.98673 | -2.7668 | -1.4988 | 0.4039% | 0.6196% | 0.4476% | 0.5351% | 0.457% | 0.6585%
104 |  | Zr-4 | 23.1337 | 5.1647 | 8.0903 | 8.6009 | 9.0921e-05 | 1.4484 | 0.34972 | 0.37179 | 0.062611 | 0.22325 |  |  |  | 0.34972 | 0.37179 | 0.062607 | -1.0506 | -0.98943 | -2.7709 | -1.4994
104 |  | Zr-5 | 21.4001 | 4.7748 | 7.4749 | 7.9371 | 8.6411e-05 | 1.335 | 0.34929 | 0.37089 | 0.062384 | 0.22312 |  |  |  | 0.34929 | 0.37089 | 0.06238 | -1.0519 | -0.99185 | -2.7745 | -1.5001
105 | 2019-07-16 | blank | 0.00061736 | 0.00012995 | 0.00022742 | 0.00020194 | 2.4681e-05 | 7.8494e-05
105 |  | 1ppm Mo | Observed signal, blank corrected (V) 95Mo: 2.5697 |  |  |  |  | 0.86229 | 0.5662 | 1.0741
105 |  | Zr-1 | 27.438 | 6.135 | 9.6251 | 10.2641 | 0.00011701 | 1.7339 | 0.35079 | 0.37409 | 0.063192 | 0.2236 |  |  |  | 0.35079 | 0.37408 | 0.063188 | -1.0476 | -0.98328 | -2.7616 | -1.4979 | 2.009 | 1.9617 | 4.0156 | 5.0318 | 6.009 | 6.2392 | 0.33295 | 0.0005246 | 0.33701 | 0.0010629 | 0.054051 | 0.00025512
105 |  | Zr-2 | 25.8355 | 5.7744 | 9.0557 | 9.6492 | 0.00010227 | 1.6286 | 0.35051 | 0.37349 | 0.063038 | 0.22351 |  |  |  | 0.35051 | 0.37348 | 0.063034 | -1.0484 | -0.98488 | -2.7641 | -1.4983 | 0.006341 | 0.0095047 | 0.014284 | 0.021411 | 0.021622 | 0.03241
105 |  | Zr-3 | 24.7088 | 5.5195 | 8.6511 | 9.2078 | 9.1162e-05 | 1.5524 | 0.35012 | 0.37265 | 0.062829 | 0.22338 |  |  |  | 0.35012 | 0.37265 | 0.062825 | -1.0495 | -0.98711 | -2.7674 | -1.4989 | 0.3156% | 0.4845% | 0.3557% | 0.4255% | 0.3598% | 0.5195%
105 |  | Zr-4 | 23.1931 | 5.178 | 8.1112 | 8.6233 | 8.1174e-05 | 1.4522 | 0.34972 | 0.37181 | 0.062615 | 0.22325 |  |  |  | 0.34972 | 0.3718 | 0.062611 | -1.0506 | -0.98939 | -2.7708 | -1.4994
105 |  | Zr-5 | 20.8864 | 4.66 | 7.295 | 7.7456 | 6.9917e-05 | 1.3028 | 0.34927 | 0.37085 | 0.062373 | 0.22311 |  |  |  | 0.34927 | 0.37084 | 0.06237 | -1.0519 | -0.99197 | -2.7747 | -1.5001
106 | 2019-07-16 | blank | 0.00061736 | 0.00012995 | 0.00022742 | 0.00020194 | 2.4681e-05 | 7.8494e-05
106 |  | 1ppm Mo | Observed signal, blank corrected (V) 95Mo: 2.5697 |  |  |  |  | 0.86229 | 0.5662 | 1.0741
106 |  | Zr-1 | 26.7226 | 5.9748 | 9.3732 | 9.9947 | 0.00010292 | 1.6882 | 0.35076 | 0.37401 | 0.063174 | 0.22359 |  |  |  | 0.35076 | 0.37401 | 0.06317 | -1.0477 | -0.98346 | -2.7619 | -1.498 | 2.0006 | 1.9492 | 4.0199 | 5.0382 | 6.0182 | 6.2531 | 0.33301 | 0.00052124 | 0.33697 | 0.0010595 | 0.054038 | 0.00025454
106 |  | Zr-2 | 26.3369 | 5.8862 | 9.2306 | 9.8349 | 0.00010684 | 1.6599 | 0.35048 | 0.37343 | 0.063025 | 0.2235 |  |  |  | 0.35048 | 0.37343 | 0.06302 | -1.0485 | -0.98504 | -2.7643 | -1.4984 | 0.0045216 | 0.0067775 | 0.0085732 | 0.012851 | 0.014659 | 0.021973
106 |  | Zr-3 | 24.9113 | 5.5649 | 8.7225 | 9.2842 | 0.00010005 | 1.5654 | 0.35014 | 0.37269 | 0.062839 | 0.22339 |  |  |  | 0.35014 | 0.37269 | 0.062835 | -1.0494 | -0.98701 | -2.7672 | -1.4988 | 0.226% | 0.3477% | 0.2133% | 0.2551% | 0.2436% | 0.3514%
106 |  | Zr-4 | 23.0744 | 5.1513 | 8.0689 | 8.5775 | 9.5109e-05 | 1.4444 | 0.34969 | 0.37173 | 0.062596 | 0.22325 |  |  |  | 0.34969 | 0.37173 | 0.062592 | -1.0507 | -0.98959 | -2.7711 | -1.4995
106 |  | Zr-5 | 21.5854 | 4.8163 | 7.5404 | 8.0073 | 8.6582e-05 | 1.347 | 0.34933 | 0.37096 | 0.062402 | 0.22313 |  |  |  | 0.34932 | 0.37095 | 0.062398 | -1.0518 | -0.99167 | -2.7742 | -1.5
107 | 2019-07-16 | blank | 0.00061736 | 0.00012995 | 0.00022742 | 0.00020194 | 2.4681e-05 | 7.8494e-05
107 |  | 1ppm Mo | Observed signal, blank corrected (V) 95Mo: 2.5697 |  |  |  |  | 0.86229 | 0.5662 | 1.0741
107 |  | Zr-1 | 27.3511 | 6.1155 | 9.5945 | 10.2312 | 0.00011679 | 1.7282 | 0.35079 | 0.37407 | 0.063187 | 0.22359 |  |  |  | 0.35079 | 0.37407 | 0.063182 | -1.0476 | -0.98332 | -2.7617 | -1.4979 | 1.9987 | 1.9463 | 3.9971 | 5.004 | 5.9843 | 6.2023 | 0.33303 | 0.00052121 | 0.33717 | 0.0010526 | 0.054084 | 0.00025278
107 |  | Zr-2 | 26.1629 | 5.8474 | 9.1697 | 9.77 | 0.00011337 | 1.649 | 0.35049 | 0.37343 | 0.063026 | 0.2235 |  |  |  | 0.35048 | 0.37343 | 0.063022 | -1.0484 | -0.98503 | -2.7643 | -1.4983 | 0.0052052 | 0.0078023 | 0.0052931 | 0.0079341 | 0.0078277 | 0.011733
107 |  | Zr-3 | 24.75 | 5.5288 | 8.6657 | 9.2235 | 0.00010638 | 1.5551 | 0.35013 | 0.37267 | 0.062832 | 0.22338 |  |  |  | 0.35013 | 0.37266 | 0.062828 | -1.0495 | -0.98708 | -2.7674 | -1.4989 | 0.2604% | 0.4009% | 0.1324% | 0.1586% | 0.1308% | 0.1892%
107 |  | Zr-4 | 22.9257 | 5.1182 | 8.0173 | 8.5232 | 9.6459e-05 | 1.4353 | 0.34971 | 0.37178 | 0.062608 | 0.22325 |  |  |  | 0.34971 | 0.37177 | 0.062603 | -1.0507 | -0.98947 | -2.7709 | -1.4995
107 |  | Zr-5 | 20.8889 | 4.6605 | 7.296 | 7.7466 | 8.3065e-05 | 1.3029 | 0.34927 | 0.37084 | 0.062373 | 0.22311 |  |  |  | 0.34927 | 0.37084 | 0.06237 | -1.0519 | -0.99197 | -2.7747 | -1.5001
108 | 2019-07-17 | blank | 0.00082606 | 0.00017609 | 0.00027009 | 0.00025 | 8.2066e-06 | 6.7415e-05 | 0.32722 | 0.30371 | 0.082501 | 0.21351
108 |  | 1ppm Mo | Observed signal, blank corrected (V) 95Mo: 2.7702 |  |  |  |  | 0.86287 | 0.56621 | 1.0737
108 |  | Zr-1 | 29.4683 | 6.5844 | 10.323 | 10.9933 | 0.00013071 | 1.8545 | 0.35031 | 0.37306 | 0.062933 | 0.22344 |  |  |  | 0.3503 | 0.37305 | 0.062928 | -1.049 | -0.98603 | -2.7658 | -1.4986 | 1.9942 | 1.9396 | 3.9997 | 5.0079 | 6.0026 | 6.2297 | 0.33307 | 0.00052206 | 0.33715 | 0.0010597 | 0.054063 | 0.00025465
108 |  | Zr-2 | 28.7964 | 6.4327 | 10.0826 | 10.7318 | 0.00013471 | 1.8095 | 0.35013 | 0.37268 | 0.062837 | 0.22339 |  |  |  | 0.35013 | 0.37268 | 0.062833 | -1.0495 | -0.98705 | -2.7673 | -1.4989 | 0.0076973 | 0.011542 | 0.01526 | 0.022883 | 0.020396 | 0.030583
108 |  | Zr-3 | 26.8112 | 5.9858 | 9.3767 | 9.9691 | 0.00012622 | 1.679 | 0.34973 | 0.37183 | 0.062623 | 0.22326 |  |  |  | 0.34973 | 0.37182 | 0.062618 | -1.0506 | -0.98934 | -2.7707 | -1.4994 | 0.386% | 0.5951% | 0.3815% | 0.4569% | 0.3398% | 0.4909%
108 |  | Zr-4 | 24.977 | 5.5734 | 8.7262 | 9.2679 | 0.00011606 | 1.5592 | 0.34937 | 0.37106 | 0.062427 | 0.22314 |  |  |  | 0.34936 | 0.37105 | 0.062422 | -1.0516 | -0.99141 | -2.7738 | -1.5
108 |  | Zr-5 | 22.6179 | 5.0433 | 7.8904 | 8.3677 | 0.00010893 | 1.4057 | 0.34886 | 0.36996 | 0.06215 | 0.22298 |  |  |  | 0.34885 | 0.36995 | 0.062145 | -1.0531 | -0.99438 | -2.7783 | -1.5007
109 | 2019-07-17 | blank | 0.00082606 | 0.00017609 | 0.00027009 | 0.00025 | 8.2066e-06 | 6.7415e-05 | 0.32722 | 0.30371 | 0.082501 | 0.21351
109 |  | 1ppm Mo | Observed signal, blank corrected (V) 95Mo: 2.7702 |  |  |  |  | 0.86287 | 0.56621 | 1.0737
109 |  | Zr-1 | 29.257 | 6.5391 | 10.255 | 10.927 | 0.00013126 | 1.8444 | 0.35051 | 0.37348 | 0.063041 | 0.22351 |  |  |  | 0.35051 | 0.37348 | 0.063036 | -1.0484 | -0.98489 | -2.764 | -1.4983 | 2.0121 | 1.9664 | 4.0271 | 5.049 | 6.0396 | 6.2852 | 0.33292 | 0.00052429 | 0.33692 | 0.0010609 | 0.054011 | 0.000255
109 |  | Zr-2 | 28.0342 | 6.2627 | 9.8166 | 10.4498 | 0.00012888 | 1.7621 | 0.35017 | 0.37275 | 0.062855 | 0.2234 |  |  |  | 0.35016 | 0.37275 | 0.06285 | -1.0494 | -0.98685 | -2.767 | -1.4988 | 0.0049649 | 0.0074444 | 0.0082407 | 0.012356 | 0.011538 | 0.017299
109 |  | Zr-3 | 26.2015 | 5.8504 | 9.1655 | 9.7467 | 0.00012061 | 1.6419 | 0.34981 | 0.37199 | 0.062663 | 0.22328 |  |  |  | 0.34981 | 0.37199 | 0.062658 | -1.0504 | -0.9889 | -2.7701 | -1.4993 | 0.2468% | 0.3786% | 0.2046% | 0.2447% | 0.191% | 0.2752%
109 |  | Zr-4 | 24.7894 | 5.5314 | 8.6603 | 9.1974 | 0.00011644 | 1.5473 | 0.34935 | 0.37102 | 0.062418 | 0.22314 |  |  |  | 0.34935 | 0.37102 | 0.062413 | -1.0517 | -0.9915 | -2.774 | -1.5
109 |  | Zr-5 | 22.069 | 4.9213 | 7.7001 | 8.1672 | 9.7104e-05 | 1.3723 | 0.34891 | 0.37008 | 0.06218 | 0.223 |  |  |  | 0.34891 | 0.37007 | 0.062176 | -1.0529 | -0.99405 | -2.7778 | -1.5006
110 | 2019-07-17 | blank | 0.00082606 | 0.00017609 | 0.00027009 | 0.00025 | 8.2066e-06 | 6.7415e-05 | 0.32722 | 0.30371 | 0.082501 | 0.21351
110 |  | 1ppm Mo | Observed signal, blank corrected (V) 95Mo: 2.7702 |  |  |  |  | 0.86287 | 0.56621 | 1.0737
110 |  | Zr-1 | 28.8561 | 6.4494 | 10.1142 | 10.7768 | 0.00012781 | 1.819 | 0.35051 | 0.37347 | 0.063036 | 0.2235 |  |  |  | 0.3505 | 0.37347 | 0.063032 | -1.0484 | -0.98493 | -2.7641 | -1.4983 | 2.0078 | 1.9599 | 4.0143 | 5.0299 | 6.0166 | 6.2507 | 0.33295 | 0.00052739 | 0.33702 | 0.001065 | 0.054041 | 0.00025602
110 |  | Zr-2 | 27.3806 | 6.1169 | 9.5882 | 10.2071 | 0.00013186 | 1.7212 | 0.35018 | 0.37279 | 0.062864 | 0.2234 |  |  |  | 0.35018 | 0.37278 | 0.062858 | -1.0493 | -0.98676 | -2.7669 | -1.4988 | 0.0095123 | 0.014263 | 0.016992 | 0.025477 | 0.025879 | 0.038803
110 |  | Zr-3 | 26.1253 | 5.8331 | 9.138 | 9.7166 | 0.00012153 | 1.6366 | 0.34978 | 0.37192 | 0.062645 | 0.22327 |  |  |  | 0.34977 | 0.37192 | 0.06264 | -1.0505 | -0.98908 | -2.7703 | -1.4994 | 0.4738% | 0.7277% | 0.4233% | 0.5065% | 0.4301% | 0.6208%
110 |  | Zr-4 | 24.2032 | 5.4011 | 8.4569 | 8.983 | 0.00011007 | 1.5115 | 0.34941 | 0.37115 | 0.06245 | 0.22316 |  |  |  | 0.34941 | 0.37115 | 0.062445 | -1.0515 | -0.99116 | -2.7735 | -1.4999
110 |  | Zr-5 | 22.3375 | 4.9809 | 7.7927 | 8.2643 | 0.00010455 | 1.3884 | 0.34886 | 0.36997 | 0.062154 | 0.22298 |  |  |  | 0.34886 | 0.36997 | 0.06215 | -1.0531 | -0.99433 | -2.7782 | -1.5007
111 | 2019-07-17 | blank | 0.00082606 | 0.00017609 | 0.00027009 | 0.00025 | 8.2066e-06 | 6.7415e-05 | 0.32722 | 0.30371 | 0.082501 | 0.21351
111 |  | 1ppm Mo | Observed signal, blank corrected (V) 95Mo: 2.7702 |  |  |  |  | 0.86287 | 0.56621 | 1.0737
111 |  | Zr-1 | 28.9028 | 6.4599 | 10.1308 | 10.7948 | 0.00013565 | 1.8221 | 0.35051 | 0.37349 | 0.063042 | 0.22351 |  |  |  | 0.35051 | 0.37348 | 0.063037 | -1.0484 | -0.98488 | -2.764 | -1.4983 | 2.0067 | 1.9583 | 4.0231 | 5.043 | 6.0399 | 6.2857 | 0.33296 | 0.00052466 | 0.33695 | 0.0010634 | 0.05401 | 0.00025649
111 |  | Zr-2 | 27.6689 | 6.1811 | 9.6884 | 10.3128 | 0.00012881 | 1.7389 | 0.35015 | 0.37272 | 0.062847 | 0.22339 |  |  |  | 0.35015 | 0.37272 | 0.062843 | -1.0494 | -0.98693 | -2.7671 | -1.4988 | 0.007173 | 0.010755 | 0.013253 | 0.019871 | 0.023753 | 0.035615
111 |  | Zr-3 | 26.5673 | 5.9325 | 9.295 | 9.8858 | 0.00012891 | 1.6655 | 0.34987 | 0.37211 | 0.062691 | 0.2233 |  |  |  | 0.34986 | 0.3721 | 0.062686 | -1.0502 | -0.98859 | -2.7696 | -1.4992 | 0.3575% | 0.5492% | 0.3294% | 0.394% | 0.3933% | 0.5666%
111 |  | Zr-4 | 23.7729 | 5.3043 | 8.304 | 8.8177 | 0.00010437 | 1.4832 | 0.34931 | 0.37091 | 0.062391 | 0.22312 |  |  |  | 0.3493 | 0.37091 | 0.062387 | -1.0518 | -0.99179 | -2.7744 | -1.5
111 |  | Zr-5 | 22.4344 | 5.0032 | 7.8288 | 8.3049 | 9.9141e-05 | 1.3956 | 0.34897 | 0.37019 | 0.062207 | 0.22301 |  |  |  | 0.34896 | 0.37018 | 0.062203 | -1.0528 | -0.99375 | -2.7774 | -1.5005
112 | 2019-07-17 | blank | 0.00082606 | 0.00017609 | 0.00027009 | 0.00025 | 8.2066e-06 | 6.7415e-05 | 0.32722 | 0.30371 | 0.082501 | 0.21351
112 |  | 1ppm Mo | Observed signal, blank corrected (V) 95Mo: 2.7702 |  |  |  |  | 0.86287 | 0.56621 | 1.0737
112 |  | Zr-1 | 28.1362 | 6.2882 | 9.8607 | 10.5055 | 0.00012057 | 1.773 | 0.35046 | 0.37338 | 0.063014 | 0.22349 |  |  |  | 0.35046 | 0.37338 | 0.06301 | -1.0485 | -0.98516 | -2.7645 | -1.4984 | 2.0033 | 1.9532 | 4.0067 | 5.0184 | 6.0066 | 6.2358 | 0.33299 | 0.00052105 | 0.33708 | 0.0010551 | 0.054053 | 0.00025415
112 |  | Zr-2 | 27.7268 | 6.1945 | 9.7103 | 10.3379 | 0.00012951 | 1.7435 | 0.35021 | 0.37285 | 0.06288 | 0.22341 |  |  |  | 0.35021 | 0.37285 | 0.062875 | -1.0492 | -0.98659 | -2.7666 | -1.4987 | 0.0028392 | 0.0042573 | 0.0060404 | 0.0090573 | 0.015159 | 0.022731
112 |  | Zr-3 | 25.6792 | 5.7332 | 8.9811 | 9.5487 | 0.00011211 | 1.6082 | 0.34974 | 0.37184 | 0.062626 | 0.22326 |  |  |  | 0.34974 | 0.37184 | 0.062621 | -1.0506 | -0.98929 | -2.7706 | -1.4994 | 0.1417% | 0.218% | 0.1508% | 0.1805% | 0.2524% | 0.3645%
112 |  | Zr-4 | 23.871 | 5.3263 | 8.3386 | 8.8548 | 0.00010211 | 1.4895 | 0.34932 | 0.37094 | 0.062399 | 0.22313 |  |  |  | 0.34931 | 0.37094 | 0.062395 | -1.0518 | -0.99171 | -2.7743 | -1.5
112 |  | Zr-5 | 21.7547 | 4.8509 | 7.5893 | 8.0485 | 9.5304e-05 | 1.3521 | 0.34886 | 0.36997 | 0.062152 | 0.22298 |  |  |  | 0.34885 | 0.36996 | 0.062147 | -1.0531 | -0.99435 | -2.7783 | -1.5007
113 | 2019-07-17 | blank | 0.00082606 | 0.00017609 | 0.00027009 | 0.00025 | 8.2066e-06 | 6.7415e-05 | 0.32722 | 0.30371 | 0.082501 | 0.21351
113 |  | 1ppm Mo | Observed signal, blank corrected (V) 95Mo: 2.7702 |  |  |  |  | 0.86287 | 0.56621 | 1.0737
113 |  | Zr-1 | 28.4096 | 6.3497 | 9.958 | 10.6106 | 0.00012921 | 1.791 | 0.35051 | 0.37349 | 0.063041 | 0.22351 |  |  |  | 0.35051 | 0.37348 | 0.063036 | -1.0484 | -0.98488 | -2.764 | -1.4983 | 2.0053 | 1.9562 | 4.0109 | 5.0246 | 6.0181 | 6.253 | 0.33297 | 0.00052407 | 0.33705 | 0.0010617 | 0.054038 | 0.00025512
113 |  | Zr-2 | 27.4792 | 6.1392 | 9.6235 | 10.2453 | 0.00012046 | 1.7278 | 0.35021 | 0.37284 | 0.062878 | 0.22341 |  |  |  | 0.35021 | 0.37284 | 0.062873 | -1.0492 | -0.98661 | -2.7666 | -1.4987 | 0.006884 | 0.010322 | 0.01452 | 0.021771 | 0.019811 | 0.029704
113 |  | Zr-3 | 25.6018 | 5.7164 | 8.9555 | 9.5232 | 0.00011485 | 1.6042 | 0.3498 | 0.37197 | 0.062658 | 0.22328 |  |  |  | 0.3498 | 0.37197 | 0.062653 | -1.0504 | -0.98894 | -2.7701 | -1.4993 | 0.3433% | 0.5276% | 0.362% | 0.4333% | 0.3292% | 0.475%
113 |  | Zr-4 | 23.9542 | 5.3454 | 8.3696 | 8.8898 | 0.00010374 | 1.4957 | 0.3494 | 0.37112 | 0.062441 | 0.22315 |  |  |  | 0.3494 | 0.37111 | 0.062437 | -1.0515 | -0.99125 | -2.7736 | -1.4999
113 |  | Zr-5 | 21.4184 | 4.7762 | 7.4728 | 7.9258 | 9.2969e-05 | 1.3316 | 0.3489 | 0.37005 | 0.062172 | 0.22299 |  |  |  | 0.34889 | 0.37005 | 0.062167 | -1.053 | -0.99413 | -2.7779 | -1.5006
114 | 2019-07-17 | blank | 0.0010375 | 0.00023069 | 0.00034637 | 0.00031905 | 6.7646e-06 | 7.6039e-05 | 0.3338 | 0.30809 | 0.073635 | 0.22269
114 |  | 1ppm Mo | Observed signal, blank corrected (V) 95Mo: 2.7397 |  |  |  |  | 0.86271 | 0.56618 | 1.0738
114 |  | Zr-1 | 29.4574 | 6.5821 | 10.3197 | 10.9906 | 0.0001366 | 1.8542 | 0.35033 | 0.3731 | 0.062945 | 0.22344 |  |  |  | 0.35032 | 0.3731 | 0.06294 | -1.0489 | -0.98591 | -2.7656 | -1.4986 | 1.9976 | 1.9447 | 4.0159 | 5.0322 | 6.0286 | 6.2687 | 0.33304 | 0.00053044 | 0.33702 | 0.0010817 | 0.054029 | 0.00025948
114 |  | Zr-2 | 28.3811 | 6.3396 | 9.9358 | 10.5742 | 0.00014006 | 1.7827 | 0.35008 | 0.37258 | 0.062813 | 0.22337 |  |  |  | 0.35008 | 0.37258 | 0.062808 | -1.0496 | -0.98732 | -2.7677 | -1.4989 | 0.013445 | 0.020163 | 0.028553 | 0.042819 | 0.039786 | 0.059663
114 |  | Zr-3 | 26.1532 | 5.8378 | 9.1433 | 9.7175 | 0.00012847 | 1.636 | 0.34961 | 0.37156 | 0.062554 | 0.22322 |  |  |  | 0.3496 | 0.37156 | 0.062549 | -1.051 | -0.99005 | -2.7718 | -1.4996 | 0.6731% | 1.037% | 0.711% | 0.8509% | 0.66% | 0.9518%
114 |  | Zr-4 | 24.589 | 5.4862 | 8.5888 | 9.1198 | 0.00012508 | 1.534 | 0.34929 | 0.37089 | 0.062387 | 0.22312 |  |  |  | 0.34929 | 0.37089 | 0.062382 | -1.0519 | -0.99185 | -2.7745 | -1.5001
114 |  | Zr-5 | 22.2524 | 4.9611 | 7.7608 | 8.228 | 0.00011993 | 1.3819 | 0.34876 | 0.36975 | 0.0621 | 0.22295 |  |  |  | 0.34876 | 0.36975 | 0.062095 | -1.0534 | -0.99492 | -2.7791 | -1.5008
115 | 2019-07-17 | blank | 0.0010375 | 0.00023069 | 0.00034637 | 0.00031905 | 6.7646e-06 | 7.6039e-05 | 0.3338 | 0.30809 | 0.073635 | 0.22269
115 |  | 1ppm Mo | Observed signal, blank corrected (V) 95Mo: 2.7397 |  |  |  |  | 0.86271 | 0.56618 | 1.0738
115 |  | Zr-1 | 29.0292 | 6.4877 | 10.1733 | 10.8383 | 0.00014789 | 1.8291 | 0.35045 | 0.37336 | 0.063011 | 0.22349 |  |  |  | 0.35045 | 0.37336 | 0.063005 | -1.0485 | -0.98522 | -2.7645 | -1.4984 | 1.995 | 1.9407 | 3.9939 | 4.9992 | 5.9971 | 6.2215 | 0.33306 | 0.00052221 | 0.33719 | 0.0010563 | 0.054068 | 0.00025488
115 |  | Zr-2 | 28.5369 | 6.3754 | 9.9935 | 10.639 | 0.00013684 | 1.7942 | 0.3502 | 0.37281 | 0.062873 | 0.22341 |  |  |  | 0.35019 | 0.37281 | 0.062868 | -1.0493 | -0.98668 | -2.7667 | -1.4988 | 0.0076666 | 0.011496 | 0.013004 | 0.019499 | 0.023301 | 0.034939
115 |  | Zr-3 | 26.3807 | 5.8897 | 9.2261 | 9.809 | 0.00013447 | 1.652 | 0.34973 | 0.37182 | 0.062621 | 0.22326 |  |  |  | 0.34972 | 0.37182 | 0.062616 | -1.0506 | -0.98934 | -2.7707 | -1.4994 | 0.3843% | 0.5924% | 0.3256% | 0.39% | 0.3885% | 0.5616%
115 |  | Zr-4 | 24.4263 | 5.4503 | 8.5331 | 9.0618 | 0.00012203 | 1.5245 | 0.34934 | 0.37098 | 0.062411 | 0.22313 |  |  |  | 0.34933 | 0.37098 | 0.062406 | -1.0517 | -0.9916 | -2.7741 | -1.5
115 |  | Zr-5 | 21.7398 | 4.8465 | 7.581 | 8.0365 | 0.00011433 | 1.3496 | 0.34872 | 0.36967 | 0.062077 | 0.22293 |  |  |  | 0.34871 | 0.36967 | 0.062072 | -1.0535 | -0.99516 | -2.7795 | -1.5009
116 | 2019-07-17 | blank | 0.0010375 | 0.00023069 | 0.00034637 | 0.00031905 | 6.7646e-06 | 7.6039e-05 | 0.3338 | 0.30809 | 0.073635 | 0.22269
116 |  | 1ppm Mo | Observed signal, blank corrected (V) 95Mo: 2.7397 |  |  |  |  | 0.86271 | 0.56618 | 1.0738
116 |  | Zr-1 | 28.0774 | 6.2745 | 9.8384 | 10.4801 | 0.00013224 | 1.7684 | 0.3504 | 0.37326 | 0.062984 | 0.22347 |  |  |  | 0.3504 | 0.37325 | 0.062979 | -1.0487 | -0.9855 | -2.765 | -1.4985 | 2.0123 | 1.9666 | 4.0278 | 5.0501 | 6.039 | 6.2843 | 0.33292 | 0.00052377 | 0.33692 | 0.0010592 | 0.054015 | 0.00025481
116 |  | Zr-2 | 27.7242 | 6.1932 | 9.707 | 10.3323 | 0.00014281 | 1.7421 | 0.35013 | 0.37268 | 0.062838 | 0.22338 |  |  |  | 0.35012 | 0.37268 | 0.062832 | -1.0495 | -0.98704 | -2.7673 | -1.4989 | 0.0040117 | 0.0060156 | 0.0027812 | 0.0041704 | 0.0089195 | 0.013375
116 |  | Zr-3 | 26.4914 | 5.9151 | 9.2671 | 9.855 | 0.00013869 | 1.6602 | 0.34981 | 0.37201 | 0.06267 | 0.22328 |  |  |  | 0.34981 | 0.37201 | 0.062664 | -1.0504 | -0.98885 | -2.77 | -1.4993 | 0.1994% | 0.3059% | 0.06905% | 0.08258% | 0.1477% | 0.2128%
116 |  | Zr-4 | 23.5282 | 5.2488 | 8.2157 | 8.7211 | 0.00012748 | 1.4665 | 0.34918 | 0.37066 | 0.062329 | 0.22308 |  |  |  | 0.34918 | 0.37066 | 0.062324 | -1.0522 | -0.99247 | -2.7754 | -1.5002
116 |  | Zr-5 | 22.986 | 5.1258 | 8.02 | 8.5066 | 0.00011498 | 1.4293 | 0.34891 | 0.37008 | 0.062181 | 0.223 |  |  |  | 0.34891 | 0.37008 | 0.062176 | -1.053 | -0.99405 | -2.7778 | -1.5006
117 | 2019-07-17 | blank | 0.0010375 | 0.00023069 | 0.00034637 | 0.00031905 | 6.7646e-06 | 7.6039e-05 | 0.3338 | 0.30809 | 0.073635 | 0.22269
117 |  | 1ppm Mo | Observed signal, blank corrected (V) 95Mo: 2.7397 |  |  |  |  | 0.86271 | 0.56618 | 1.0738
117 |  | Zr-1 | 27.3788 | 6.1173 | 9.5903 | 10.2123 | 0.00013592 | 1.7227 | 0.35028 | 0.373 | 0.062919 | 0.22343 |  |  |  | 0.35028 | 0.373 | 0.062914 | -1.049 | -0.98618 | -2.766 | -1.4987 | 2.0097 | 1.9628 | 4.0313 | 5.0553 | 6.0556 | 6.3092 | 0.33294 | 0.00052533 | 0.33689 | 0.0010692 | 0.053993 | 0.00025612
117 |  | Zr-2 | 28.8817 | 6.453 | 10.1166 | 10.7726 | 0.0001448 | 1.8171 | 0.35028 | 0.37299 | 0.062917 | 0.22343 |  |  |  | 0.35027 | 0.37299 | 0.062911 | -1.049 | -0.98621 | -2.766 | -1.4987 | 0.0071182 | 0.010673 | 0.017168 | 0.025742 | 0.016998 | 0.025488
117 |  | Zr-3 | 25.8824 | 5.7784 | 9.0517 | 9.6233 | 0.00013642 | 1.6207 | 0.34972 | 0.37181 | 0.062619 | 0.22326 |  |  |  | 0.34972 | 0.3718 | 0.062614 | -1.0506 | -0.98939 | -2.7708 | -1.4994 | 0.3542% | 0.5438% | 0.4259% | 0.5092% | 0.2807% | 0.404%
117 |  | Zr-4 | 24.4548 | 5.4565 | 8.5424 | 9.0711 | 0.00012998 | 1.5259 | 0.34931 | 0.37093 | 0.062397 | 0.22312 |  |  |  | 0.34931 | 0.37093 | 0.062391 | -1.0518 | -0.99174 | -2.7743 | -1.5
117 |  | Zr-5 | 23.0711 | 5.1453 | 8.0515 | 8.5419 | 0.00011612 | 1.4355 | 0.34899 | 0.37024 | 0.062221 | 0.22302 |  |  |  | 0.34898 | 0.37024 | 0.062216 | -1.0527 | -0.99361 | -2.7771 | -1.5005
118 | 2019-07-17 | blank | 0.0010375 | 0.00023069 | 0.00034637 | 0.00031905 | 6.7646e-06 | 7.6039e-05 | 0.3338 | 0.30809 | 0.073635 | 0.22269
118 |  | 1ppm Mo | Observed signal, blank corrected (V) 95Mo: 2.7397 |  |  |  |  | 0.86271 | 0.56618 | 1.0738
118 |  | Zr-1 | 27.8556 | 6.2245 | 9.7593 | 10.3944 | 0.00013669 | 1.7537 | 0.35035 | 0.37315 | 0.062957 | 0.22346 |  |  |  | 0.35035 | 0.37315 | 0.062952 | -1.0488 | -0.98577 | -2.7654 | -1.4985 | 1.9989 | 1.9466 | 4.0043 | 5.0148 | 6.0042 | 6.2321 | 0.33303 | 0.00052521 | 0.33711 | 0.0010593 | 0.054059 | 0.00025633
118 |  | Zr-2 | 27.9411 | 6.2422 | 9.7847 | 10.4166 | 0.00014438 | 1.7567 | 0.35019 | 0.3728 | 0.06287 | 0.22341 |  |  |  | 0.35019 | 0.3728 | 0.062865 | -1.0493 | -0.98671 | -2.7668 | -1.4988 | 0.0095154 | 0.014268 | 0.01365 | 0.020467 | 0.029801 | 0.044685
118 |  | Zr-3 | 26.5081 | 5.9194 | 9.2746 | 9.8646 | 0.00013915 | 1.6621 | 0.34988 | 0.37213 | 0.062702 | 0.2233 |  |  |  | 0.34987 | 0.37213 | 0.062696 | -1.0502 | -0.9885 | -2.7695 | -1.4992 | 0.476% | 0.733% | 0.3409% | 0.4081% | 0.4963% | 0.717%
118 |  | Zr-4 | 24.6753 | 5.5061 | 8.6208 | 9.1558 | 0.00012436 | 1.5405 | 0.34937 | 0.37105 | 0.062429 | 0.22314 |  |  |  | 0.34937 | 0.37105 | 0.062424 | -1.0516 | -0.99142 | -2.7738 | -1.5
118 |  | Zr-5 | 22.0803 | 4.9232 | 7.7021 | 8.1673 | 0.00011354 | 1.3719 | 0.34882 | 0.36989 | 0.062134 | 0.22297 |  |  |  | 0.34882 | 0.36989 | 0.062128 | -1.0532 | -0.99455 | -2.7786 | -1.5007
119 | 2019-07-17 | blank | 0.0010375 | 0.00023069 | 0.00034637 | 0.00031905 | 6.7646e-06 | 7.6039e-05 | 0.3338 | 0.30809 | 0.073635 | 0.22269
119 |  | 1ppm Mo | Observed signal, blank corrected (V) 95Mo: 2.7397 |  |  |  |  | 0.86271 | 0.56618 | 1.0738
119 |  | Zr-1 | 28.8986 | 6.4591 | 10.1295 | 10.7937 | 0.00014034 | 1.822 | 0.35052 | 0.3735 | 0.063047 | 0.22351 |  |  |  | 0.35052 | 0.3735 | 0.063042 | -1.0484 | -0.98484 | -2.764 | -1.4983 | 2.0146 | 1.9701 | 4.0303 | 5.0538 | 6.0494 | 6.2999 | 0.3329 | 0.00052443 | 0.33689 | 0.0010626 | 0.053997 | 0.00025522
119 |  | Zr-2 | 28.0213 | 6.2608 | 9.8149 | 10.4508 | 0.00015086 | 1.7628 | 0.35027 | 0.37296 | 0.062909 | 0.22343 |  |  |  | 0.35026 | 0.37296 | 0.062903 | -1.0491 | -0.9863 | -2.7662 | -1.4987 | 0.0041788 | 0.0062653 | 0.0097661 | 0.014642 | 0.009682 | 0.014516
119 |  | Zr-3 | 25.8719 | 5.7769 | 9.0506 | 9.6249 | 0.00013486 | 1.6214 | 0.34982 | 0.37202 | 0.06267 | 0.22329 |  |  |  | 0.34982 | 0.37202 | 0.062664 | -1.0503 | -0.98882 | -2.77 | -1.4993 | 0.2074% | 0.318% | 0.2423% | 0.2897% | 0.16% | 0.2304%
119 |  | Zr-4 | 25.3952 | 5.6684 | 8.8774 | 9.4338 | 0.00013154 | 1.5881 | 0.34957 | 0.37148 | 0.062535 | 0.22321 |  |  |  | 0.34957 | 0.37148 | 0.062529 | -1.0511 | -0.99027 | -2.7721 | -1.4997
119 |  | Zr-5 | 21.892 | 4.8816 | 7.6375 | 8.1001 | 0.00011412 | 1.3609 | 0.34887 | 0.37 | 0.062162 | 0.22299 |  |  |  | 0.34887 | 0.37 | 0.062157 | -1.0531 | -0.99425 | -2.7781 | -1.5006
120 | 2019-07-17 | blank | 0.0010375 | 0.00023069 | 0.00034637 | 0.00031905 | 6.7646e-06 | 7.6039e-05 | 0.3338 | 0.30809 | 0.073635 | 0.22269
120 |  | 1ppm Mo | Observed signal, blank corrected (V) 95Mo: 2.7397 |  |  |  |  | 0.86271 | 0.56618 | 1.0738
120 |  | Zr-1 | 28.2206 | 6.3073 | 9.8912 | 10.5388 | 0.00013919 | 1.7788 | 0.35049 | 0.37344 | 0.063031 | 0.2235 |  |  |  | 0.35049 | 0.37344 | 0.063026 | -1.0484 | -0.98499 | -2.7642 | -1.4983 | 2.004 | 1.9542 | 4.0086 | 5.0212 | 6.0202 | 6.256 | 0.33298 | 0.00052145 | 0.33707 | 0.0010553 | 0.054036 | 0.00025447
120 |  | Zr-2 | 28.2463 | 6.3122 | 9.8972 | 10.5423 | 0.00014129 | 1.7788 | 0.35039 | 0.37323 | 0.062976 | 0.22347 |  |  |  | 0.35038 | 0.37322 | 0.06297 | -1.0487 | -0.98558 | -2.7651 | -1.4985 | 0.0034015 | 0.0050996 | 0.0054075 | 0.0081071 | 0.013451 | 0.020166
120 |  | Zr-3 | 25.6755 | 5.7332 | 8.9824 | 9.5529 | 0.00013326 | 1.6094 | 0.34984 | 0.37206 | 0.062682 | 0.2233 |  |  |  | 0.34984 | 0.37206 | 0.062677 | -1.0503 | -0.98871 | -2.7698 | -1.4993 | 0.1697% | 0.261% | 0.1349% | 0.1615% | 0.2234% | 0.3224%
120 |  | Zr-4 | 24.9148 | 5.5607 | 8.7079 | 9.252 | 0.00012075 | 1.5572 | 0.34951 | 0.37134 | 0.062501 | 0.22319 |  |  |  | 0.3495 | 0.37134 | 0.062495 | -1.0512 | -0.99063 | -2.7727 | -1.4997
120 |  | Zr-5 | 22.6249 | 5.0466 | 7.8981 | 8.3816 | 0.00011174 | 1.409 | 0.34909 | 0.37046 | 0.062275 | 0.22305 |  |  |  | 0.34908 | 0.37046 | 0.06227 | -1.0524 | -0.99302 | -2.7763 | -1.5003
121 | 2019-07-19 | blank | 0.0010939 | 0.0002264 | 0.00036392 | 0.00032995 | -5.5778e-06 | 7.0257e-05 | 0.33292 | 0.30195 | 0.064361 | 0.20711
121 |  | 1ppm Mo | Observed signal, blank corrected (V) 95Mo: 2.9347 |  |  |  |  | 0.86308 | 0.56626 | 1.0737
121 |  | Zr-1 | 29.1045 | 6.5028 | 10.1946 | 10.856 | 0.00013772 | 1.8313 | 0.35028 | 0.373 | 0.062921 | 0.22343 |  |  |  | 0.35027 | 0.373 | 0.062916 | -1.049 | -0.98618 | -2.766 | -1.4987 | 2.015 | 1.9708 | 4.0442 | 5.0747 | 6.0715 | 6.3332 | 0.3329 | 0.00052657 | 0.33679 | 0.001071 | 0.053974 | 0.00025893
121 |  | Zr-2 | 29.3948 | 6.5669 | 10.2937 | 10.9586 | 0.00014442 | 1.8481 | 0.35019 | 0.37281 | 0.06287 | 0.2234 |  |  |  | 0.35018 | 0.3728 | 0.062865 | -1.0493 | -0.98671 | -2.7668 | -1.4988 | 0.0070707 | 0.010603 | 0.016103 | 0.024147 | 0.030922 | 0.046368
121 |  | Zr-3 | 27.1631 | 6.0642 | 9.4994 | 10.0994 | 0.000135 | 1.7009 | 0.34972 | 0.3718 | 0.062619 | 0.22325 |  |  |  | 0.34971 | 0.3718 | 0.062614 | -1.0506 | -0.9894 | -2.7708 | -1.4995 | 0.3509% | 0.538% | 0.3982% | 0.4758% | 0.5093% | 0.7322%
121 |  | Zr-4 | 25.1625 | 5.6135 | 8.7868 | 9.328 | 0.00013306 | 1.5687 | 0.3492 | 0.37071 | 0.062342 | 0.22309 |  |  |  | 0.3492 | 0.37071 | 0.062336 | -1.0521 | -0.99234 | -2.7752 | -1.5002
121 |  | Zr-5 | 23.5282 | 5.2465 | 8.2086 | 8.7059 | 0.00013 | 1.4627 | 0.34888 | 0.37002 | 0.062168 | 0.22299 |  |  |  | 0.34888 | 0.37002 | 0.062162 | -1.053 | -0.9942 | -2.778 | -1.5006
122 | 2019-07-19 | blank | 0.0010939 | 0.0002264 | 0.00036392 | 0.00032995 | -5.5778e-06 | 7.0257e-05 | 0.33292 | 0.30195 | 0.064361 | 0.20711
122 |  | 1ppm Mo | Observed signal, blank corrected (V) 95Mo: 2.9347 |  |  |  |  | 0.86308 | 0.56626 | 1.0737
122 |  | Zr-1 | 28.9185 | 6.4624 | 10.1329 | 10.7939 | 0.00015208 | 1.8214 | 0.3504 | 0.37325 | 0.062985 | 0.22347 |  |  |  | 0.35039 | 0.37325 | 0.062979 | -1.0487 | -0.98551 | -2.765 | -1.4985 | 2.0119 | 1.9662 | 4.0365 | 5.0631 | 6.0618 | 6.3185 | 0.33292 | 0.00052392 | 0.33685 | 0.0010629 | 0.053985 | 0.00025569
122 |  | Zr-2 | 27.8745 | 6.2265 | 9.7589 | 10.3865 | 0.00014595 | 1.7512 | 0.3501 | 0.37262 | 0.062823 | 0.22337 |  |  |  | 0.3501 | 0.37261 | 0.062817 | -1.0495 | -0.98721 | -2.7675 | -1.4989 | 0.0044479 | 0.0066698 | 0.0077471 | 0.011617 | 0.0099516 | 0.014923
122 |  | Zr-3 | 26.4082 | 5.8955 | 9.2348 | 9.8174 | 0.00013901 | 1.6533 | 0.3497 | 0.37175 | 0.062605 | 0.22325 |  |  |  | 0.34969 | 0.37175 | 0.062599 | -1.0507 | -0.98953 | -2.771 | -1.4995 | 0.2211% | 0.3392% | 0.1919% | 0.2294% | 0.1642% | 0.2362%
122 |  | Zr-4 | 24.7448 | 5.5204 | 8.6411 | 9.1733 | 0.00013068 | 1.5427 | 0.34921 | 0.37072 | 0.062343 | 0.22309 |  |  |  | 0.3492 | 0.37071 | 0.062337 | -1.0521 | -0.99233 | -2.7752 | -1.5002
122 |  | Zr-5 | 22.7496 | 5.0726 | 7.9361 | 8.416 | 0.00012546 | 1.4138 | 0.34884 | 0.36994 | 0.062147 | 0.22298 |  |  |  | 0.34884 | 0.36994 | 0.062142 | -1.0531 | -0.99442 | -2.7783 | -1.5007
123 | 2019-07-19 | blank | 0.0010939 | 0.0002264 | 0.00036392 | 0.00032995 | -5.5778e-06 | 7.0257e-05 | 0.33292 | 0.30195 | 0.064361 | 0.20711
123 |  | 1ppm Mo | Observed signal, blank corrected (V) 95Mo: 2.9347 |  |  |  |  | 0.86308 | 0.56626 | 1.0737
123 |  | Zr-1 | 28.538 | 6.3784 | 10.0027 | 10.6583 | 0.00014909 | 1.7991 | 0.3505 | 0.37348 | 0.063041 | 0.2235 |  |  |  | 0.3505 | 0.37347 | 0.063036 | -1.0484 | -0.9849 | -2.7641 | -1.4983 | 2.0112 | 1.965 | 4.0259 | 5.0473 | 6.0513 | 6.3028 | 0.33293 | 0.00052766 | 0.33694 | 0.0010644 | 0.053998 | 0.00025624
123 |  | Zr-2 | 27.7405 | 6.1969 | 9.7133 | 10.3392 | 0.00014857 | 1.7434 | 0.35015 | 0.37271 | 0.062848 | 0.22339 |  |  |  | 0.35015 | 0.37271 | 0.062842 | -1.0494 | -0.98696 | -2.7671 | -1.4988 | 0.0090423 | 0.013558 | 0.013572 | 0.020351 | 0.019239 | 0.028848
123 |  | Zr-3 | 26.1962 | 5.8487 | 9.1623 | 9.7419 | 0.00014403 | 1.6409 | 0.34976 | 0.37188 | 0.062637 | 0.22327 |  |  |  | 0.34975 | 0.37188 | 0.062631 | -1.0505 | -0.98918 | -2.7705 | -1.4994 | 0.4496% | 0.69% | 0.3371% | 0.4032% | 0.3179% | 0.4577%
123 |  | Zr-4 | 24.9382 | 5.5647 | 8.7122 | 9.2526 | 0.00012857 | 1.5566 | 0.34935 | 0.37102 | 0.06242 | 0.22314 |  |  |  | 0.34935 | 0.37102 | 0.062414 | -1.0517 | -0.99151 | -2.774 | -1.5
123 |  | Zr-5 | 23.0658 | 5.1434 | 8.0473 | 8.5349 | 0.00011732 | 1.4339 | 0.34888 | 0.37002 | 0.062167 | 0.22299 |  |  |  | 0.34888 | 0.37002 | 0.062162 | -1.053 | -0.99419 | -2.778 | -1.5006
124 | 2019-07-19 | blank | 0.0010939 | 0.0002264 | 0.00036392 | 0.00032995 | -5.5778e-06 | 7.0257e-05 | 0.33292 | 0.30195 | 0.064361 | 0.20711
124 |  | 1ppm Mo | Observed signal, blank corrected (V) 95Mo: 2.9347 |  |  |  |  | 0.86308 | 0.56626 | 1.0737
124 |  | Zr-1 | 28.5841 | 6.3889 | 10.0195 | 10.6771 | 0.0001487 | 1.8024 | 0.35053 | 0.37353 | 0.063054 | 0.22351 |  |  |  | 0.35052 | 0.37353 | 0.063049 | -1.0483 | -0.98476 | -2.7638 | -1.4983 | 2.0104 | 1.9638 | 4.0296 | 5.0528 | 6.0553 | 6.3088 | 0.33293 | 0.00052584 | 0.3369 | 0.0010623 | 0.053992 | 0.00025626
124 |  | Zr-2 | 27.8017 | 6.2105 | 9.7344 | 10.3615 | 0.00015389 | 1.7471 | 0.35014 | 0.37269 | 0.062843 | 0.22339 |  |  |  | 0.35013 | 0.37269 | 0.062837 | -1.0494 | -0.98701 | -2.7672 | -1.4989 | 0.0075067 | 0.011256 | 0.0096182 | 0.014422 | 0.018317 | 0.027466
124 |  | Zr-3 | 26.7638 | 5.9753 | 9.3604 | 9.9521 | 0.00014314 | 1.6762 | 0.34974 | 0.37185 | 0.062628 | 0.22326 |  |  |  | 0.34974 | 0.37184 | 0.062623 | -1.0506 | -0.98928 | -2.7706 | -1.4994 | 0.3734% | 0.5732% | 0.2387% | 0.2854% | 0.3025% | 0.4354%
124 |  | Zr-4 | 24.9714 | 5.5716 | 8.7222 | 9.2614 | 0.00014109 | 1.5578 | 0.34929 | 0.37088 | 0.062384 | 0.22312 |  |  |  | 0.34928 | 0.37088 | 0.062378 | -1.0519 | -0.99189 | -2.7745 | -1.5001
124 |  | Zr-5 | 23.2519 | 5.1845 | 8.1108 | 8.6009 | 0.00011784 | 1.4448 | 0.34882 | 0.3699 | 0.062136 | 0.22297 |  |  |  | 0.34882 | 0.3699 | 0.062131 | -1.0532 | -0.99452 | -2.7785 | -1.5007
125 | 2019-07-19 | blank | 0.0010939 | 0.0002264 | 0.00036392 | 0.00032995 | -5.5778e-06 | 7.0257e-05 | 0.33292 | 0.30195 | 0.064361 | 0.20711
125 |  | 1ppm Mo | Observed signal, blank corrected (V) 95Mo: 2.9347 |  |  |  |  | 0.86308 | 0.56626 | 1.0737
125 |  | Zr-1 | 29.0793 | 6.5002 | 10.1952 | 10.8662 | 0.00015475 | 1.8346 | 0.3506 | 0.37368 | 0.063091 | 0.22353 |  |  |  | 0.35059 | 0.37367 | 0.063086 | -1.0481 | -0.98438 | -2.7633 | -1.4982 | 2.0118 | 1.9659 | 4.0349 | 5.0606 | 6.0588 | 6.314 | 0.33292 | 0.00052448 | 0.33685 | 0.0010625 | 0.053987 | 0.00025663
125 |  | Zr-2 | 28.0516 | 6.2662 | 9.8216 | 10.4537 | 0.00015353 | 1.7626 | 0.35012 | 0.37266 | 0.062835 | 0.22338 |  |  |  | 0.35012 | 0.37266 | 0.062829 | -1.0495 | -0.9871 | -2.7673 | -1.4989 | 0.0053684 | 0.0080492 | 0.0078111 | 0.011712 | 0.020129 | 0.03018
125 |  | Zr-3 | 27.3983 | 6.1184 | 9.5867 | 10.1972 | 0.00015116 | 1.7183 | 0.3499 | 0.37218 | 0.062713 | 0.22331 |  |  |  | 0.34989 | 0.37218 | 0.062708 | -1.0501 | -0.98837 | -2.7693 | -1.4992 | 0.2668% | 0.4094% | 0.1936% | 0.2314% | 0.3322% | 0.478%
125 |  | Zr-4 | 24.6417 | 5.4977 | 8.6062 | 9.1373 | 0.00013722 | 1.5368 | 0.34926 | 0.3708 | 0.062367 | 0.22311 |  |  |  | 0.34925 | 0.3708 | 0.062361 | -1.052 | -0.99209 | -2.7748 | -1.5001
125 |  | Zr-5 | 24.0515 | 5.3643 | 8.3946 | 8.9067 | 0.00012827 | 1.497 | 0.34902 | 0.37032 | 0.062241 | 0.22303 |  |  |  | 0.34902 | 0.37032 | 0.062235 | -1.0526 | -0.9934 | -2.7768 | -1.5004
126 | 2019-07-19 | blank | 0.0010939 | 0.0002264 | 0.00036392 | 0.00032995 | -5.5778e-06 | 7.0257e-05 | 0.33292 | 0.30195 | 0.064361 | 0.20711
126 |  | 1ppm Mo | Observed signal, blank corrected (V) 95Mo: 2.9347 |  |  |  |  | 0.86308 | 0.56626 | 1.0737
126 |  | Zr-1 | 28.7184 | 6.4183 | 10.0647 | 10.7229 | 0.00014093 | 1.8097 | 0.35046 | 0.37338 | 0.063016 | 0.22349 |  |  |  | 0.35046 | 0.37338 | 0.063011 | -1.0485 | -0.98516 | -2.7644 | -1.4984 | 2.002 | 1.9513 | 4.0124 | 5.0269 | 6.0208 | 6.2571 | 0.333 | 0.00052138 | 0.33704 | 0.001057 | 0.054037 | 0.00025456
126 |  | Zr-2 | 28.4395 | 6.3539 | 9.9602 | 10.6046 | 0.00014599 | 1.7886 | 0.35023 | 0.37288 | 0.062891 | 0.22342 |  |  |  | 0.35022 | 0.37288 | 0.062885 | -1.0492 | -0.9865 | -2.7664 | -1.4987 | 0.0042851 | 0.0064253 | 0.0073335 | 0.010996 | 0.01416 | 0.021232
126 |  | Zr-3 | 26.5986 | 5.938 | 9.3012 | 9.8877 | 0.00014174 | 1.6651 | 0.34969 | 0.37174 | 0.062602 | 0.22325 |  |  |  | 0.34968 | 0.37173 | 0.062597 | -1.0507 | -0.98957 | -2.771 | -1.4995 | 0.214% | 0.3293% | 0.1828% | 0.2187% | 0.2352% | 0.3393%
126 |  | Zr-4 | 25.518 | 5.6943 | 8.9157 | 9.4696 | 0.0001412 | 1.5933 | 0.34939 | 0.37109 | 0.062439 | 0.22315 |  |  |  | 0.34938 | 0.37109 | 0.062433 | -1.0516 | -0.9913 | -2.7737 | -1.4999
126 |  | Zr-5 | 23.5666 | 5.2547 | 8.2209 | 8.7178 | 0.00013141 | 1.4645 | 0.34884 | 0.36992 | 0.062143 | 0.22297 |  |  |  | 0.34883 | 0.36992 | 0.062137 | -1.0532 | -0.99447 | -2.7784 | -1.5007
127 | 2019-07-19 | blank | 0.0010939 | 0.0002264 | 0.00036392 | 0.00032995 | -5.5778e-06 | 7.0257e-05 | 0.33292 | 0.30195 | 0.064361 | 0.20711
127 |  | 1ppm Mo | Observed signal, blank corrected (V) 95Mo: 2.9347 |  |  |  |  | 0.86308 | 0.56626 | 1.0737
127 |  | Zr-1 | 29.5174 | 6.5973 | 10.3461 | 11.0243 | 0.00015632 | 1.8609 | 0.35051 | 0.37348 | 0.063043 | 0.2235 |  |  |  | 0.3505 | 0.37348 | 0.063037 | -1.0484 | -0.98489 | -2.764 | -1.4983 | 2.0048 | 1.9555 | 4.0232 | 5.0432 | 6.0443 | 6.2923 | 0.33298 | 0.00052249 | 0.33696 | 0.001062 | 0.054008 | 0.00025646
127 |  | Zr-2 | 28.4757 | 6.3609 | 9.9698 | 10.6114 | 0.00014769 | 1.7892 | 0.35012 | 0.37264 | 0.062832 | 0.22338 |  |  |  | 0.35011 | 0.37264 | 0.062827 | -1.0495 | -0.98713 | -2.7674 | -1.4989 | 0.0049733 | 0.0074573 | 0.011363 | 0.017038 | 0.022553 | 0.033817
127 |  | Zr-3 | 27.2001 | 6.0722 | 9.5112 | 10.1104 | 0.00014379 | 1.7025 | 0.34968 | 0.3717 | 0.062592 | 0.22324 |  |  |  | 0.34967 | 0.3717 | 0.062587 | -1.0508 | -0.98966 | -2.7712 | -1.4995 | 0.2481% | 0.3813% | 0.2824% | 0.3378% | 0.3731% | 0.5374%
127 |  | Zr-4 | 26.0991 | 5.8239 | 9.1186 | 9.6851 | 0.00013232 | 1.6296 | 0.34938 | 0.37109 | 0.062437 | 0.22315 |  |  |  | 0.34938 | 0.37109 | 0.062432 | -1.0516 | -0.99132 | -2.7737 | -1.4999
127 |  | Zr-5 | 24.2133 | 5.3995 | 8.4482 | 8.9606 | 0.00012283 | 1.5056 | 0.34891 | 0.37007 | 0.062179 | 0.22299 |  |  |  | 0.3489 | 0.37007 | 0.062174 | -1.053 | -0.99408 | -2.7778 | -1.5006
128 | 2019-07-22 | blank | 0.0012152 | 0.00026274 | 0.00039892 | 0.00036005 | 6.56e-06 | 9.0063e-05 | 0.32846 | 0.29652 | 0.074403 | 0.21662
128 |  | 1ppm Mo | Observed signal, blank corrected (V) 95Mo: 3.1465 |  |  |  |  | 0.86585 | 0.56685 | 1.0725
128 |  | Zr-1 | 31.2322 | 6.9726 | 10.9221 | 11.6114 | 0.00012999 | 1.9555 | 0.34971 | 0.37178 | 0.062612 | 0.22325 |  |  |  | 0.3497 | 0.37178 | 0.062608 | -1.0507 | -0.98947 | -2.7709 | -1.4995 | 2.0021 | 1.9513 | 4.0093 | 5.0223 | 6.0095 | 6.2401 | 0.333 | 0.00052201 | 0.33707 | 0.0010563 | 0.054053 | 0.00025413
128 |  | Zr-2 | 30.452 | 6.7968 | 10.6443 | 11.3106 | 0.00013305 | 1.9039 | 0.34954 | 0.37142 | 0.062522 | 0.2232 |  |  |  | 0.34954 | 0.37142 | 0.062517 | -1.0511 | -0.99041 | -2.7723 | -1.4997 | 0.0054979 | 0.0082487 | 0.0077344 | 0.011604 | 0.014358 | 0.021543
128 |  | Zr-3 | 29.0018 | 6.4699 | 10.127 | 10.75 | 0.00013007 | 1.8077 | 0.34918 | 0.37067 | 0.062331 | 0.22309 |  |  |  | 0.34918 | 0.37067 | 0.062326 | -1.0522 | -0.99246 | -2.7754 | -1.5002 | 0.2746% | 0.4227% | 0.1929% | 0.2311% | 0.2389% | 0.3452%
128 |  | Zr-4 | 26.6488 | 5.9411 | 9.2935 | 9.8526 | 0.00011847 | 1.6547 | 0.34874 | 0.36972 | 0.062093 | 0.22294 |  |  |  | 0.34874 | 0.36972 | 0.062088 | -1.0534 | -0.99501 | -2.7792 | -1.5008
128 |  | Zr-5 | 24.64 | 5.4893 | 8.5803 | 9.083 | 0.00011144 | 1.5232 | 0.34823 | 0.36863 | 0.061818 | 0.22278 |  |  |  | 0.34822 | 0.36862 | 0.061814 | -1.0549 | -0.99798 | -2.7836 | -1.5016
129 | 2019-07-22 | blank | 0.0012152 | 0.00026274 | 0.00039892 | 0.00036005 | 6.56e-06 | 9.0063e-05 | 0.32846 | 0.29652 | 0.074403 | 0.21662
129 |  | 1ppm Mo | Observed signal, blank corrected (V) 95Mo: 3.1465 |  |  |  |  | 0.86585 | 0.56685 | 1.0725
129 |  | Zr-1 | 30.8789 | 6.8947 | 10.8015 | 11.4863 | 0.00014125 | 1.9349 | 0.3498 | 0.37198 | 0.062662 | 0.22328 |  |  |  | 0.3498 | 0.37198 | 0.062657 | -1.0504 | -0.98892 | -2.7701 | -1.4993 | 2.01 | 1.9633 | 4.035 | 5.0608 | 6.0526 | 6.3047 | 0.33293 | 0.00052543 | 0.33685 | 0.0010651 | 0.053994 | 0.00025692
129 |  | Zr-2 | 30.332 | 6.7702 | 10.6028 | 11.267 | 0.00013933 | 1.8967 | 0.34956 | 0.37146 | 0.062531 | 0.2232 |  |  |  | 0.34955 | 0.37145 | 0.062526 | -1.0511 | -0.99033 | -2.7722 | -1.4997 | 0.007402 | 0.011105 | 0.012244 | 0.018369 | 0.02452 | 0.036788
129 |  | Zr-3 | 28.4402 | 6.3451 | 9.9325 | 10.5451 | 0.00013561 | 1.7735 | 0.34924 | 0.37078 | 0.06236 | 0.2231 |  |  |  | 0.34924 | 0.37078 | 0.062355 | -1.052 | -0.99215 | -2.7749 | -1.5001 | 0.3683% | 0.5656% | 0.3034% | 0.363% | 0.4051% | 0.5835%
129 |  | Zr-4 | 26.4596 | 5.899 | 9.2275 | 9.7825 | 0.00013043 | 1.6429 | 0.34874 | 0.36971 | 0.062091 | 0.22294 |  |  |  | 0.34874 | 0.36971 | 0.062086 | -1.0534 | -0.99503 | -2.7792 | -1.5008
129 |  | Zr-5 | 24.0258 | 5.3524 | 8.3661 | 8.8557 | 0.0001103 | 1.485 | 0.34821 | 0.36859 | 0.061808 | 0.22278 |  |  |  | 0.34821 | 0.36859 | 0.061803 | -1.055 | -0.99807 | -2.7838 | -1.5016
130 | 2019-07-22 | blank | 0.0012152 | 0.00026274 | 0.00039892 | 0.00036005 | 6.56e-06 | 9.0063e-05 | 0.32846 | 0.29652 | 0.074403 | 0.21662
130 |  | 1ppm Mo | Observed signal, blank corrected (V) 95Mo: 3.1465 |  |  |  |  | 0.86585 | 0.56685 | 1.0725
130 |  | Zr-1 | 30.6104 | 6.8351 | 10.7086 | 11.3884 | 0.00015546 | 1.9186 | 0.34984 | 0.37204 | 0.06268 | 0.22329 |  |  |  | 0.34983 | 0.37204 | 0.062674 | -1.0503 | -0.98875 | -2.7698 | -1.4993 | 1.9953 | 1.9412 | 3.9948 | 5.0005 | 5.9982 | 6.2232 | 0.33305 | 0.00052262 | 0.33717 | 0.0010616 | 0.054064 | 0.00025566
130 |  | Zr-2 | 29.8958 | 6.6728 | 10.4498 | 11.1037 | 0.00014764 | 1.8691 | 0.34954 | 0.37141 | 0.062521 | 0.2232 |  |  |  | 0.34954 | 0.37141 | 0.062515 | -1.0511 | -0.99045 | -2.7723 | -1.4997 | 0.0082744 | 0.012414 | 0.018803 | 0.02821 | 0.028546 | 0.042828
130 |  | Zr-3 | 28.3159 | 6.3165 | 9.8865 | 10.4933 | 0.00013244 | 1.7644 | 0.34915 | 0.37058 | 0.062309 | 0.22307 |  |  |  | 0.34915 | 0.37058 | 0.062305 | -1.0523 | -0.99269 | -2.7757 | -1.5003 | 0.4147% | 0.6395% | 0.4707% | 0.5642% | 0.4759% | 0.6882%
130 |  | Zr-4 | 27.1619 | 6.0561 | 9.4743 | 10.0461 | 0.00013 | 1.6875 | 0.34881 | 0.36986 | 0.062128 | 0.22296 |  |  |  | 0.34881 | 0.36986 | 0.062123 | -1.0532 | -0.99464 | -2.7786 | -1.5007
130 |  | Zr-5 | 24.2606 | 5.4047 | 8.4479 | 8.9425 | 0.00011919 | 1.4996 | 0.34822 | 0.3686 | 0.06181 | 0.22278 |  |  |  | 0.34821 | 0.3686 | 0.061805 | -1.0549 | -0.99805 | -2.7838 | -1.5016
131 | 2019-07-22 | blank | 0.0012152 | 0.00026274 | 0.00039892 | 0.00036005 | 6.56e-06 | 9.0063e-05 | 0.32846 | 0.29652 | 0.074403 | 0.21662
131 |  | 1ppm Mo | Observed signal, blank corrected (V) 95Mo: 3.1465 |  |  |  |  | 0.86585 | 0.56685 | 1.0725
131 |  | Zr-1 | 31.4401 | 7.0204 | 10.9989 | 11.6972 | 0.00015102 | 1.9707 | 0.34984 | 0.37205 | 0.062681 | 0.2233 |  |  |  | 0.34983 | 0.37204 | 0.062675 | -1.0503 | -0.98874 | -2.7698 | -1.4993 | 1.9966 | 1.9431 | 3.9948 | 5.0006 | 5.9965 | 6.2205 | 0.33304 | 0.00052051 | 0.33716 | 0.0010523 | 0.054066 | 0.00025347
131 |  | Zr-2 | 30.166 | 6.7327 | 10.5431 | 11.2015 | 0.00014777 | 1.8853 | 0.3495 | 0.37133 | 0.062498 | 0.22319 |  |  |  | 0.3495 | 0.37133 | 0.062493 | -1.0513 | -0.99068 | -2.7727 | -1.4997 | 0.0052661 | 0.0079009 | 0.006613 | 0.0099217 | 0.012376 | 0.018569
131 |  | Zr-3 | 28.9203 | 6.4511 | 10.0969 | 10.7159 | 0.00014739 | 1.8017 | 0.34913 | 0.37053 | 0.062298 | 0.22307 |  |  |  | 0.34912 | 0.37053 | 0.062293 | -1.0523 | -0.99282 | -2.7759 | -1.5003 | 0.2638% | 0.4066% | 0.1655% | 0.1984% | 0.2064% | 0.2985%
131 |  | Zr-4 | 26.9389 | 6.0057 | 9.3942 | 9.9585 | 0.00013631 | 1.6724 | 0.34872 | 0.36967 | 0.06208 | 0.22294 |  |  |  | 0.34872 | 0.36967 | 0.062075 | -1.0535 | -0.99515 | -2.7794 | -1.5009
131 |  | Zr-5 | 25.0749 | 5.5865 | 8.7328 | 9.2456 | 0.00011926 | 1.5506 | 0.34827 | 0.36872 | 0.06184 | 0.22279 |  |  |  | 0.34826 | 0.36871 | 0.061835 | -1.0548 | -0.99773 | -2.7833 | -1.5015
132 | 2019-07-22 | blank | 0.0012152 | 0.00026274 | 0.00039892 | 0.00036005 | 6.56e-06 | 9.0063e-05 | 0.32846 | 0.29652 | 0.074403 | 0.21662
132 |  | 1ppm Mo | Observed signal, blank corrected (V) 95Mo: 3.1465 |  |  |  |  | 0.86585 | 0.56685 | 1.0725
132 |  | Zr-1 | 31.5267 | 7.0395 | 11.0287 | 11.7283 | 0.00016178 | 1.9758 | 0.34982 | 0.37201 | 0.06267 | 0.22329 |  |  |  | 0.34982 | 0.37201 | 0.062665 | -1.0503 | -0.98884 | -2.77 | -1.4993 | 2.013 | 1.9677 | 4.0349 | 5.0607 | 6.0487 | 6.2989 | 0.33291 | 0.00052512 | 0.33684 | 0.0010669 | 0.053999 | 0.00025602
132 |  | Zr-2 | 30.2194 | 6.7441 | 10.5601 | 11.2179 | 0.00015489 | 1.8879 | 0.34945 | 0.37121 | 0.062471 | 0.22317 |  |  |  | 0.34944 | 0.37121 | 0.062466 | -1.0514 | -0.99098 | -2.7731 | -1.4998 | 0.0061178 | 0.0091788 | 0.014645 | 0.021972 | 0.019028 | 0.028548
132 |  | Zr-3 | 29.4235 | 6.5635 | 10.2727 | 10.9028 | 0.00014767 | 1.8331 | 0.34913 | 0.37055 | 0.062302 | 0.22307 |  |  |  | 0.34913 | 0.37055 | 0.062296 | -1.0523 | -0.99278 | -2.7759 | -1.5003 | 0.3039% | 0.4665% | 0.3629% | 0.4342% | 0.3146% | 0.4532%
132 |  | Zr-4 | 27.1091 | 6.0435 | 9.453 | 10.0205 | 0.00013169 | 1.6827 | 0.3487 | 0.36963 | 0.062072 | 0.22293 |  |  |  | 0.3487 | 0.36963 | 0.062067 | -1.0535 | -0.99525 | -2.7795 | -1.5009
132 |  | Zr-5 | 25.5796 | 5.6991 | 8.9087 | 9.4317 | 0.00012693 | 1.5819 | 0.34827 | 0.36872 | 0.061841 | 0.2228 |  |  |  | 0.34827 | 0.36872 | 0.061836 | -1.0548 | -0.99772 | -2.7833 | -1.5015
133 | 2019-07-22 | blank | 0.0012152 | 0.00026274 | 0.00039892 | 0.00036005 | 6.56e-06 | 9.0063e-05 | 0.32846 | 0.29652 | 0.074403 | 0.21662
133 |  | 1ppm Mo | Observed signal, blank corrected (V) 95Mo: 3.1465 |  |  |  |  | 0.86585 | 0.56685 | 1.0725
133 |  | Zr-1 | 31.6917 | 7.0762 | 11.0857 | 11.7883 | 0.00015777 | 1.9858 | 0.3498 | 0.37197 | 0.06266 | 0.22328 |  |  |  | 0.3498 | 0.37196 | 0.062654 | -1.0504 | -0.98896 | -2.7701 | -1.4993 | 2.0074 | 1.9594 | 4.019 | 5.0368 | 6.0226 | 6.2596 | 0.33295 | 0.00052226 | 0.33697 | 0.0010604 | 0.054032 | 0.00025456
133 |  | Zr-2 | 31.1507 | 6.9524 | 10.8869 | 11.5664 | 0.00015519 | 1.9467 | 0.34949 | 0.3713 | 0.062493 | 0.22318 |  |  |  | 0.34949 | 0.3713 | 0.062488 | -1.0513 | -0.99074 | -2.7728 | -1.4998 | 0.0034641 | 0.0051974 | 0.011079 | 0.016623 | 0.014149 | 0.021229
133 |  | Zr-3 | 29.3615 | 6.5495 | 10.2505 | 10.8785 | 0.00014725 | 1.829 | 0.34911 | 0.3705 | 0.062291 | 0.22306 |  |  |  | 0.34911 | 0.3705 | 0.062286 | -1.0524 | -0.9929 | -2.776 | -1.5003 | 0.1726% | 0.2653% | 0.2757% | 0.33% | 0.2349% | 0.3391%
133 |  | Zr-4 | 27.9267 | 6.226 | 9.7388 | 10.324 | 0.00014355 | 1.7338 | 0.34873 | 0.36968 | 0.062084 | 0.22294 |  |  |  | 0.34872 | 0.36968 | 0.062079 | -1.0535 | -0.99512 | -2.7793 | -1.5009
133 |  | Zr-5 | 25.1416 | 5.6008 | 8.7542 | 9.2663 | 0.00012763 | 1.5538 | 0.3482 | 0.36856 | 0.061803 | 0.22277 |  |  |  | 0.34819 | 0.36856 | 0.061797 | -1.055 | -0.99815 | -2.7839 | -1.5016
134 | 2019-07-22 | blank | 0.0012152 | 0.00026274 | 0.00039892 | 0.00036005 | 6.56e-06 | 9.0063e-05 | 0.32846 | 0.29652 | 0.074403 | 0.21662
134 |  | 1ppm Mo | Observed signal, blank corrected (V) 95Mo: 3.1465 |  |  |  |  | 0.86585 | 0.56685 | 1.0725
134 |  | Zr-1 | 32.2629 | 7.2036 | 11.285 | 11.9994 | 0.00015897 | 2.0213 | 0.34978 | 0.37193 | 0.062651 | 0.22328 |  |  |  | 0.34978 | 0.37192 | 0.062646 | -1.0505 | -0.98907 | -2.7703 | -1.4993 | 1.9991 | 1.9469 | 4.0088 | 5.0214 | 6.0207 | 6.2568 | 0.33302 | 0.0005236 | 0.33705 | 0.0010598 | 0.054034 | 0.00025611
134 |  | Zr-2 | 30.8902 | 6.8942 | 10.7957 | 11.4695 | 0.0001556 | 1.9304 | 0.34948 | 0.3713 | 0.062491 | 0.22318 |  |  |  | 0.34948 | 0.3713 | 0.062485 | -1.0513 | -0.99076 | -2.7728 | -1.4998 | 0.0083519 | 0.012531 | 0.013526 | 0.020293 | 0.026614 | 0.039931
134 |  | Zr-3 | 29.6278 | 6.6089 | 10.3437 | 10.9778 | 0.00014575 | 1.8457 | 0.34912 | 0.37052 | 0.062296 | 0.22306 |  |  |  | 0.34912 | 0.37052 | 0.062291 | -1.0523 | -0.99285 | -2.7759 | -1.5003 | 0.4178% | 0.6436% | 0.3374% | 0.4041% | 0.442% | 0.6382%
134 |  | Zr-4 | 27.9291 | 6.2264 | 9.7394 | 10.3243 | 0.00013426 | 1.7338 | 0.34872 | 0.36966 | 0.062079 | 0.22294 |  |  |  | 0.34871 | 0.36966 | 0.062074 | -1.0535 | -0.99518 | -2.7794 | -1.5009
134 |  | Zr-5 | 25.531 | 5.6878 | 8.8905 | 9.4111 | 0.00013528 | 1.5782 | 0.34822 | 0.36861 | 0.061814 | 0.22278 |  |  |  | 0.34822 | 0.36861 | 0.061809 | -1.0549 | -0.99802 | -2.7837 | -1.5016
135 | 2019-07-23 | blank | 0.00089203 | 0.00019693 | 0.00028954 | 0.00027412 | 5.6319e-06 | 7.6779e-05 | 0.32484 | 0.3083 | 0.085994 | 0.22114
135 |  | 1ppm Mo | Observed signal, blank corrected (V) 95Mo: 3.2511 |  |  |  |  | 0.86676 | 0.56705 | 1.0722
135 |  | Zr-1 | 29.4418 | 6.572 | 10.2934 | 10.9403 | 0.00013147 | 1.842 | 0.34962 | 0.37159 | 0.062563 | 0.22322 |  |  |  | 0.34961 | 0.37159 | 0.062558 | -1.0509 | -0.98997 | -2.7717 | -1.4996 | 1.9792 | 1.9171 | 3.9664 | 4.9581 | 5.9191 | 6.1046 | 0.33319 | 0.00053352 | 0.33743 | 0.0010775 | 0.054175 | 0.00025556
135 |  | Zr-2 | 28.3601 | 6.329 | 9.9101 | 10.5275 | 0.00012926 | 1.7716 | 0.34944 | 0.37121 | 0.062467 | 0.22316 |  |  |  | 0.34943 | 0.3712 | 0.062463 | -1.0514 | -0.991 | -2.7732 | -1.4998 | 0.017867 | 0.026806 | 0.03322 | 0.049839 | 0.040534 | 0.060811
135 |  | Zr-3 | 26.888 | 5.9986 | 9.3902 | 9.9692 | 0.00012795 | 1.6767 | 0.34923 | 0.37077 | 0.062357 | 0.22309 |  |  |  | 0.34923 | 0.37077 | 0.062352 | -1.052 | -0.99218 | -2.775 | -1.5002 | 0.9027% | 1.398% | 0.8375% | 1.005% | 0.6848% | 0.9961%
135 |  | Zr-4 | 24.7381 | 5.517 | 8.6329 | 9.1585 | 0.00011067 | 1.5392 | 0.34897 | 0.37022 | 0.062219 | 0.22301 |  |  |  | 0.34897 | 0.37021 | 0.062214 | -1.0528 | -0.99367 | -2.7772 | -1.5005
135 |  | Zr-5 | 21.4873 | 4.7891 | 7.4896 | 7.9361 | 9.6475e-05 | 1.3322 | 0.34856 | 0.36934 | 0.061998 | 0.22288 |  |  |  | 0.34856 | 0.36934 | 0.061993 | -1.054 | -0.99605 | -2.7807 | -1.5011
136 | 2019-07-23 | blank | 0.00089203 | 0.00019693 | 0.00028954 | 0.00027412 | 5.6319e-06 | 7.6779e-05 | 0.32484 | 0.3083 | 0.085994 | 0.22114
136 |  | 1ppm Mo | Observed signal, blank corrected (V) 95Mo: 3.2511 |  |  |  |  | 0.86676 | 0.56705 | 1.0722
136 |  | Zr-1 | 29.1942 | 6.5169 | 10.2073 | 10.8493 | 0.0001345 | 1.8267 | 0.34964 | 0.37162 | 0.062572 | 0.22323 |  |  |  | 0.34963 | 0.37162 | 0.062567 | -1.0509 | -0.98988 | -2.7715 | -1.4996 | 1.9808 | 1.9195 | 3.9631 | 4.953 | 5.9176 | 6.1023 | 0.33318 | 0.00052944 | 0.33746 | 0.0010773 | 0.054176 | 0.00025569
136 |  | Zr-2 | 27.9164 | 6.2303 | 9.7561 | 10.3648 | 0.00012868 | 1.7444 | 0.34947 | 0.37128 | 0.062485 | 0.22318 |  |  |  | 0.34947 | 0.37128 | 0.06248 | -1.0513 | -0.99081 | -2.7729 | -1.4998 | 0.015604 | 0.023411 | 0.033516 | 0.050284 | 0.041295 | 0.061955
136 |  | Zr-3 | 25.4067 | 5.6674 | 8.8707 | 9.4152 | 0.00012276 | 1.5831 | 0.34915 | 0.37058 | 0.062311 | 0.22307 |  |  |  | 0.34914 | 0.37058 | 0.062306 | -1.0523 | -0.99269 | -2.7757 | -1.5003 | 0.7878% | 1.22% | 0.8457% | 1.015% | 0.6978% | 1.015%
136 |  | Zr-4 | 24.0134 | 5.3552 | 8.3798 | 8.8898 | 0.00011791 | 1.494 | 0.34896 | 0.3702 | 0.062213 | 0.22301 |  |  |  | 0.34896 | 0.3702 | 0.062208 | -1.0528 | -0.99371 | -2.7773 | -1.5005
136 |  | Zr-5 | 21.0379 | 4.6886 | 7.3319 | 7.7679 | 0.00010613 | 1.3038 | 0.34851 | 0.36923 | 0.061973 | 0.22287 |  |  |  | 0.34851 | 0.36923 | 0.061967 | -1.0541 | -0.99634 | -2.7811 | -1.5012
137 | 2019-07-23 | blank | 0.00089203 | 0.00019693 | 0.00028954 | 0.00027412 | 5.6319e-06 | 7.6779e-05 | 0.32484 | 0.3083 | 0.085994 | 0.22114
137 |  | 1ppm Mo | Observed signal, blank corrected (V) 95Mo: 3.2511 |  |  |  |  | 0.86676 | 0.56705 | 1.0722
137 |  | Zr-1 | 28.3071 | 6.3185 | 9.8957 | 10.5167 | 0.00013296 | 1.7705 | 0.34958 | 0.37152 | 0.062546 | 0.22321 |  |  |  | 0.34958 | 0.37152 | 0.062541 | -1.051 | -0.99016 | -2.7719 | -1.4996 | 1.9913 | 1.9353 | 3.9877 | 4.99 | 5.9564 | 6.1605 | 0.33309 | 0.00052052 | 0.33726 | 0.001058 | 0.054125 | 0.00025268
137 |  | Zr-2 | 28.2713 | 6.3093 | 9.8797 | 10.4957 | 0.00013911 | 1.7663 | 0.34946 | 0.37125 | 0.062478 | 0.22317 |  |  |  | 0.34945 | 0.37125 | 0.062473 | -1.0514 | -0.99088 | -2.773 | -1.4998 | 0.0070164 | 0.010527 | 0.016901 | 0.025357 | 0.018526 | 0.027794
137 |  | Zr-3 | 25.9765 | 5.7948 | 9.0705 | 9.6282 | 0.00012395 | 1.6191 | 0.34918 | 0.37065 | 0.062329 | 0.22308 |  |  |  | 0.34918 | 0.37065 | 0.062324 | -1.0522 | -0.9925 | -2.7754 | -1.5002 | 0.3523% | 0.5439% | 0.4238% | 0.5082% | 0.311% | 0.4512%
137 |  | Zr-4 | 24.0227 | 5.3568 | 8.3814 | 8.8897 | 0.00012253 | 1.4936 | 0.34889 | 0.37005 | 0.062176 | 0.22299 |  |  |  | 0.34889 | 0.37005 | 0.062171 | -1.053 | -0.99412 | -2.7779 | -1.5006
137 |  | Zr-5 | 21.5252 | 4.7972 | 7.5018 | 7.9479 | 0.00010328 | 1.334 | 0.34851 | 0.36924 | 0.061973 | 0.22287 |  |  |  | 0.34851 | 0.36923 | 0.061968 | -1.0541 | -0.99632 | -2.7811 | -1.5012
138 | 2019-07-23 | blank | 0.00089203 | 0.00019693 | 0.00028954 | 0.00027412 | 5.6319e-06 | 7.6779e-05 | 0.32484 | 0.3083 | 0.085994 | 0.22114
138 |  | 1ppm Mo | Observed signal, blank corrected (V) 95Mo: 3.2511 |  |  |  |  | 0.86676 | 0.56705 | 1.0722
138 |  | Zr-1 | 28.7226 | 6.4114 | 10.0416 | 10.6722 | 0.00014008 | 1.7968 | 0.34961 | 0.37156 | 0.062558 | 0.22322 |  |  |  | 0.3496 | 0.37156 | 0.062553 | -1.051 | -0.99005 | -2.7717 | -1.4996 | 1.9924 | 1.9369 | 3.9819 | 4.9812 | 5.9746 | 6.1879 | 0.33308 | 0.000523 | 0.3373 | 0.0010532 | 0.054101 | 0.00025338
138 |  | Zr-2 | 28.0476 | 6.2589 | 9.8002 | 10.4096 | 0.00013783 | 1.7516 | 0.34941 | 0.37114 | 0.062451 | 0.22315 |  |  |  | 0.34941 | 0.37114 | 0.062445 | -1.0515 | -0.99118 | -2.7735 | -1.4999 | 0.0093419 | 0.014016 | 0.013158 | 0.019742 | 0.018952 | 0.028435
138 |  | Zr-3 | 25.3305 | 5.65 | 8.8425 | 9.3838 | 0.0001236 | 1.5776 | 0.34908 | 0.37045 | 0.062279 | 0.22305 |  |  |  | 0.34908 | 0.37045 | 0.062274 | -1.0525 | -0.99303 | -2.7762 | -1.5004 | 0.4689% | 0.7237% | 0.3304% | 0.3963% | 0.3172% | 0.4595%
138 |  | Zr-4 | 24.4432 | 5.4503 | 8.5273 | 9.0436 | 0.0001152 | 1.5194 | 0.34886 | 0.36998 | 0.062159 | 0.22298 |  |  |  | 0.34886 | 0.36998 | 0.062154 | -1.0531 | -0.9943 | -2.7781 | -1.5007
138 |  | Zr-5 | 21.556 | 4.8033 | 7.51 | 7.954 | 0.00010418 | 1.3345 | 0.3484 | 0.36899 | 0.06191 | 0.22283 |  |  |  | 0.34839 | 0.36899 | 0.061904 | -1.0544 | -0.99699 | -2.7822 | -1.5014
139 | 2019-07-23 | blank | 0.00089203 | 0.00019693 | 0.00028954 | 0.00027412 | 5.6319e-06 | 7.6779e-05 | 0.32484 | 0.3083 | 0.085994 | 0.22114
139 |  | 1ppm Mo | Observed signal, blank corrected (V) 95Mo: 3.2511 |  |  |  |  | 0.86676 | 0.56705 | 1.0722
139 |  | Zr-1 | 29.6117 | 6.6091 | 10.35 | 10.9973 | 0.00014025 | 1.8511 | 0.34952 | 0.37138 | 0.062513 | 0.22319 |  |  |  | 0.34952 | 0.37138 | 0.062508 | -1.0512 | -0.99053 | -2.7725 | -1.4997 | 1.9906 | 1.9342 | 3.9723 | 4.9669 | 5.9432 | 6.1408 | 0.3331 | 0.000521 | 0.33737 | 0.0010545 | 0.054142 | 0.00025389
139 |  | Zr-2 | 28.6391 | 6.3905 | 10.0054 | 10.6263 | 0.00013073 | 1.7878 | 0.34936 | 0.37104 | 0.062427 | 0.22314 |  |  |  | 0.34936 | 0.37104 | 0.062422 | -1.0517 | -0.99144 | -2.7738 | -1.5 | 0.0078481 | 0.011776 | 0.017198 | 0.025807 | 0.029745 | 0.044633
139 |  | Zr-3 | 26.026 | 5.8039 | 9.0816 | 9.6337 | 0.00012585 | 1.6189 | 0.34894 | 0.37016 | 0.062205 | 0.223 |  |  |  | 0.34894 | 0.37015 | 0.0622 | -1.0529 | -0.99384 | -2.7774 | -1.5006 | 0.3943% | 0.6088% | 0.433% | 0.5196% | 0.5005% | 0.7268%
139 |  | Zr-4 | 25.1591 | 5.6087 | 8.7733 | 9.3005 | 0.00012421 | 1.5619 | 0.34871 | 0.36967 | 0.062081 | 0.22293 |  |  |  | 0.34871 | 0.36966 | 0.062076 | -1.0535 | -0.99516 | -2.7794 | -1.5009
139 |  | Zr-5 | 22.2029 | 4.9464 | 7.7321 | 8.1858 | 9.9412e-05 | 1.3729 | 0.34825 | 0.36868 | 0.061833 | 0.22278 |  |  |  | 0.34824 | 0.36868 | 0.061829 | -1.0549 | -0.99783 | -2.7834 | -1.5016
140 | 2019-07-23 | blank | 0.00089203 | 0.00019693 | 0.00028954 | 0.00027412 | 5.6319e-06 | 7.6779e-05 | 0.32484 | 0.3083 | 0.085994 | 0.22114
140 |  | 1ppm Mo | Observed signal, blank corrected (V) 95Mo: 3.2511 |  |  |  |  | 0.86676 | 0.56705 | 1.0722
140 |  | Zr-1 | 30.6416 | 6.8381 | 10.7074 | 11.3745 | 0.00013808 | 1.9142 | 0.34944 | 0.37121 | 0.062471 | 0.22316 |  |  |  | 0.34943 | 0.37121 | 0.062466 | -1.0514 | -0.99099 | -2.7731 | -1.4999 | 2.0009 | 1.9496 | 4.0058 | 5.0172 | 6.0154 | 6.2491 | 0.33302 | 0.00052807 | 0.33712 | 0.0010667 | 0.054053 | 0.00025762
140 |  | Zr-2 | 29.6827 | 6.622 | 10.3658 | 11.0047 | 0.00014718 | 1.8508 | 0.34922 | 0.37074 | 0.062354 | 0.22309 |  |  |  | 0.34921 | 0.37074 | 0.062349 | -1.0521 | -0.99225 | -2.775 | -1.5002 | 0.011927 | 0.017899 | 0.021126 | 0.031704 | 0.035595 | 0.053418
140 |  | Zr-3 | 27.0045 | 6.0213 | 9.4201 | 9.9898 | 0.0001251 | 1.6782 | 0.34883 | 0.36993 | 0.062147 | 0.22297 |  |  |  | 0.34883 | 0.36993 | 0.062142 | -1.0532 | -0.99445 | -2.7783 | -1.5007 | 0.5961% | 0.918% | 0.5274% | 0.6319% | 0.5917% | 0.8548%
140 |  | Zr-4 | 26.177 | 5.8346 | 9.1248 | 9.6697 | 0.00012735 | 1.6233 | 0.34858 | 0.36939 | 0.062013 | 0.22289 |  |  |  | 0.34858 | 0.36939 | 0.062008 | -1.0539 | -0.9959 | -2.7805 | -1.5011
140 |  | Zr-5 | 23.1707 | 5.1614 | 8.0672 | 8.5386 | 0.00010651 | 1.4317 | 0.34817 | 0.36851 | 0.061789 | 0.22275 |  |  |  | 0.34816 | 0.36851 | 0.061784 | -1.0551 | -0.9983 | -2.7841 | -1.5017
141 | 2019-07-23 | blank | 0.00089203 | 0.00019693 | 0.00028954 | 0.00027412 | 5.6319e-06 | 7.6779e-05 | 0.32484 | 0.3083 | 0.085994 | 0.22114
141 |  | 1ppm Mo | Observed signal, blank corrected (V) 95Mo: 3.2511 |  |  |  |  | 0.86676 | 0.56705 | 1.0722
141 |  | Zr-1 | 31.6154 | 7.0552 | 11.0471 | 11.7348 | 0.00014332 | 1.9747 | 0.34942 | 0.37117 | 0.062461 | 0.22316 |  |  |  | 0.34942 | 0.37117 | 0.062456 | -1.0515 | -0.99109 | -2.7733 | -1.4999 | 2 | 1.9483 | 3.9982 | 5.0057 | 5.9929 | 6.2154 | 0.33303 | 0.00052631 | 0.33718 | 0.0010695 | 0.054081 | 0.00025658
141 |  | Zr-2 | 30.6493 | 6.8375 | 10.7027 | 11.3618 | 0.0001435 | 1.9107 | 0.3492 | 0.3707 | 0.062342 | 0.22309 |  |  |  | 0.34919 | 0.3707 | 0.062337 | -1.0521 | -0.99236 | -2.7752 | -1.5002 | 0.010736 | 0.016112 | 0.024686 | 0.037047 | 0.034479 | 0.051743
141 |  | Zr-3 | 27.9865 | 6.2401 | 9.7627 | 10.3533 | 0.00013494 | 1.7394 | 0.34884 | 0.36994 | 0.06215 | 0.22297 |  |  |  | 0.34883 | 0.36994 | 0.062145 | -1.0532 | -0.99442 | -2.7783 | -1.5007 | 0.5368% | 0.827% | 0.6174% | 0.7401% | 0.5753% | 0.8325%
141 |  | Zr-4 | 27.2208 | 6.0675 | 9.4898 | 10.0577 | 0.00013332 | 1.6886 | 0.34863 | 0.36949 | 0.062035 | 0.2229 |  |  |  | 0.34862 | 0.36948 | 0.06203 | -1.0538 | -0.99565 | -2.7801 | -1.501
141 |  | Zr-5 | 23.9767 | 5.3409 | 8.3477 | 8.8353 | 0.00011669 | 1.4814 | 0.34816 | 0.36849 | 0.061787 | 0.22275 |  |  |  | 0.34815 | 0.36849 | 0.061782 | -1.0551 | -0.99834 | -2.7842 | -1.5017
142 | 2019-07-24 | blank | 0.00036424 | 8.0205e-05 | 0.00013472 | 0.00013109 | 1.7603e-05 | 8.7835e-05
142 |  | 1ppm Mo | Observed signal, blank corrected (V) 95Mo: 2.8266 |  |  |  |  | 0.86346 | 0.56628 | 1.0735
142 |  | Zr-1 | 29.3586 | 6.5537 | 10.2653 | 10.912 | 0.00012095 | 1.8374 | 0.34965 | 0.37168 | 0.062585 | 0.22323 |  |  |  | 0.34965 | 0.37168 | 0.062581 | -1.0508 | -0.98973 | -2.7713 | -1.4996 | 2.0011 | 1.9499 | 4.0072 | 5.0193 | 6.0014 | 6.2281 | 0.33302 | 0.00052241 | 0.33712 | 0.0010642 | 0.054072 | 0.00025582
142 |  | Zr-2 | 28.4575 | 6.3504 | 9.9435 | 10.5626 | 0.00012654 | 1.7774 | 0.34942 | 0.37117 | 0.062458 | 0.22315 |  |  |  | 0.34941 | 0.37117 | 0.062453 | -1.0515 | -0.9911 | -2.7733 | -1.4999 | 0.0064161 | 0.009627 | 0.018415 | 0.027631 | 0.028666 | 0.043013
142 |  | Zr-3 | 26.9507 | 6.0112 | 9.4079 | 9.9838 | 0.00012758 | 1.6783 | 0.34908 | 0.37045 | 0.062274 | 0.22305 |  |  |  | 0.34907 | 0.37044 | 0.062269 | -1.0525 | -0.99305 | -2.7763 | -1.5004 | 0.3206% | 0.4937% | 0.4595% | 0.5505% | 0.4777% | 0.6906%
142 |  | Zr-4 | 24.8612 | 5.5422 | 8.6693 | 9.1904 | 0.0001118 | 1.5434 | 0.34871 | 0.36967 | 0.062079 | 0.22293 |  |  |  | 0.3487 | 0.36966 | 0.062074 | -1.0535 | -0.99516 | -2.7794 | -1.5009
142 |  | Zr-5 | 22.8586 | 5.0927 | 7.9611 | 8.4291 | 0.00010498 | 1.4138 | 0.34828 | 0.36875 | 0.061848 | 0.22279 |  |  |  | 0.34827 | 0.36875 | 0.061844 | -1.0548 | -0.99764 | -2.7831 | -1.5015
143 | 2019-07-24 | blank | 0.00036424 | 8.0205e-05 | 0.00013472 | 0.00013109 | 1.7603e-05 | 8.7835e-05
143 |  | 1ppm Mo | Observed signal, blank corrected (V) 95Mo: 2.8266 |  |  |  |  | 0.86346 | 0.56628 | 1.0735
143 |  | Zr-1 | 29.8365 | 6.6632 | 10.4413 | 11.1081 | 0.00013151 | 1.872 | 0.34995 | 0.3723 | 0.062743 | 0.22332 |  |  |  | 0.34995 | 0.3723 | 0.062739 | -1.05 | -0.98806 | -2.7688 | -1.4991 | 2.0043 | 1.9548 | 4.0107 | 5.0246 | 6.015 | 6.2486 | 0.333 | 0.00052424 | 0.3371 | 0.0010567 | 0.054056 | 0.00025482
143 |  | Zr-2 | 28.6366 | 6.3927 | 10.0136 | 10.6448 | 0.00012808 | 1.7926 | 0.34968 | 0.37172 | 0.062599 | 0.22324 |  |  |  | 0.34967 | 0.37172 | 0.062594 | -1.0508 | -0.98962 | -2.7711 | -1.4995 | 0.0075435 | 0.011316 | 0.0074481 | 0.011173 | 0.018308 | 0.027464
143 |  | Zr-3 | 27.4712 | 6.1296 | 9.5967 | 10.1919 | 0.00012056 | 1.7146 | 0.34934 | 0.371 | 0.062416 | 0.22313 |  |  |  | 0.34933 | 0.371 | 0.062411 | -1.0517 | -0.99155 | -2.774 | -1.5 | 0.3764% | 0.5789% | 0.1857% | 0.2224% | 0.3044% | 0.4395%
143 |  | Zr-4 | 25.4378 | 5.6729 | 8.8768 | 9.4172 | 0.00011615 | 1.5826 | 0.34896 | 0.3702 | 0.062214 | 0.22301 |  |  |  | 0.34896 | 0.3702 | 0.062209 | -1.0528 | -0.99371 | -2.7773 | -1.5005
143 |  | Zr-5 | 23.4841 | 5.2339 | 8.1848 | 8.6721 | 9.7301e-05 | 1.4556 | 0.34853 | 0.36928 | 0.061981 | 0.22287 |  |  |  | 0.34852 | 0.36927 | 0.061977 | -1.054 | -0.99621 | -2.781 | -1.5012
144 | 2019-07-24 | blank | 0.00036424 | 8.0205e-05 | 0.00013472 | 0.00013109 | 1.7603e-05 | 8.7835e-05
144 |  | 1ppm Mo | Observed signal, blank corrected (V) 95Mo: 2.8266 |  |  |  |  | 0.86346 | 0.56628 | 1.0735
144 |  | Zr-1 | 29.4836 | 6.5858 | 10.3221 | 10.9858 | 0.00012872 | 1.8522 | 0.35009 | 0.37261 | 0.062821 | 0.22337 |  |  |  | 0.35009 | 0.3726 | 0.062816 | -1.0496 | -0.98724 | -2.7675 | -1.4989 | 1.9841 | 1.9244 | 3.979 | 4.9769 | 5.9651 | 6.1737 | 0.33316 | 0.00052354 | 0.33734 | 0.0010595 | 0.054118 | 0.00025447
144 |  | Zr-2 | 28.8821 | 6.4491 | 10.104 | 10.7458 | 0.00012609 | 1.8104 | 0.34983 | 0.37206 | 0.062682 | 0.22329 |  |  |  | 0.34983 | 0.37206 | 0.062677 | -1.0503 | -0.98871 | -2.7698 | -1.4993 | 0.011191 | 0.016785 | 0.019638 | 0.029454 | 0.027678 | 0.041513
144 |  | Zr-3 | 27.7804 | 6.2 | 9.7094 | 10.3162 | 0.00012874 | 1.7364 | 0.34951 | 0.37135 | 0.062503 | 0.22318 |  |  |  | 0.3495 | 0.37135 | 0.062498 | -1.0512 | -0.99062 | -2.7726 | -1.4998 | 0.564% | 0.8722% | 0.4935% | 0.5918% | 0.464% | 0.6724%
144 |  | Zr-4 | 26.1307 | 5.8287 | 9.123 | 9.6828 | 0.00011737 | 1.628 | 0.34913 | 0.37055 | 0.062302 | 0.22306 |  |  |  | 0.34913 | 0.37055 | 0.062298 | -1.0523 | -0.99277 | -2.7758 | -1.5003
144 |  | Zr-5 | 23.3931 | 5.2144 | 8.1557 | 8.6438 | 0.00010573 | 1.4513 | 0.34864 | 0.3695 | 0.062038 | 0.2229 |  |  |  | 0.34863 | 0.3695 | 0.062033 | -1.0537 | -0.99561 | -2.7801 | -1.501
145 | 2019-07-24 | blank | 0.00036424 | 8.0205e-05 | 0.00013472 | 0.00013109 | 1.7603e-05 | 8.7835e-05
145 |  | 1ppm Mo | Observed signal, blank corrected (V) 95Mo: 2.8266 |  |  |  |  | 0.86346 | 0.56628 | 1.0735
145 |  | Zr-1 | 29.363 | 6.5602 | 10.2842 | 10.9504 | 0.000128 | 1.847 | 0.35025 | 0.37293 | 0.062903 | 0.22342 |  |  |  | 0.35024 | 0.37293 | 0.062898 | -1.0491 | -0.98636 | -2.7662 | -1.4987 | 1.9959 | 1.9422 | 3.9878 | 4.9902 | 5.9837 | 6.2016 | 0.33307 | 0.00051957 | 0.33728 | 0.0010533 | 0.054095 | 0.00025414
145 |  | Zr-2 | 28.765 | 6.4243 | 10.0676 | 10.7118 | 0.00013262 | 1.8055 | 0.34999 | 0.37239 | 0.062766 | 0.22334 |  |  |  | 0.34999 | 0.37239 | 0.062761 | -1.0498 | -0.98783 | -2.7684 | -1.4991 | 0.0036447 | 0.0054658 | 0.010859 | 0.016285 | 0.021404 | 0.032098
145 |  | Zr-3 | 28.1598 | 6.286 | 9.846 | 10.4657 | 0.00012955 | 1.7623 | 0.34965 | 0.37166 | 0.062581 | 0.22323 |  |  |  | 0.34964 | 0.37165 | 0.062576 | -1.0508 | -0.98979 | -2.7714 | -1.4996 | 0.1826% | 0.2814% | 0.2723% | 0.3263% | 0.3577% | 0.5176%
145 |  | Zr-4 | 25.7183 | 5.7375 | 8.9812 | 9.5347 | 0.00012096 | 1.6035 | 0.34921 | 0.37073 | 0.062346 | 0.22309 |  |  |  | 0.34921 | 0.37073 | 0.062342 | -1.0521 | -0.99228 | -2.7751 | -1.5002
145 |  | Zr-5 | 23.9471 | 5.3394 | 8.3535 | 8.8586 | 0.00010296 | 1.4882 | 0.34883 | 0.36992 | 0.062144 | 0.22297 |  |  |  | 0.34883 | 0.36992 | 0.062139 | -1.0532 | -0.99446 | -2.7784 | -1.5007
146 | 2019-07-24 | blank | 0.00036424 | 8.0205e-05 | 0.00013472 | 0.00013109 | 1.7603e-05 | 8.7835e-05
146 |  | 1ppm Mo | Observed signal, blank corrected (V) 95Mo: 2.8266 |  |  |  |  | 0.86346 | 0.56628 | 1.0735
146 |  | Zr-1 | 29.189 | 6.5215 | 10.2238 | 10.8866 | 0.00013331 | 1.8363 | 0.35026 | 0.37297 | 0.062911 | 0.22343 |  |  |  | 0.35026 | 0.37297 | 0.062906 | -1.0491 | -0.98627 | -2.7661 | -1.4987 | 1.9967 | 1.9433 | 3.9976 | 5.0049 | 5.9805 | 6.1967 | 0.33306 | 0.00052211 | 0.33719 | 0.0010552 | 0.054098 | 0.00025341
146 |  | Zr-2 | 28.5127 | 6.3681 | 9.9797 | 10.6188 | 0.00012869 | 1.7899 | 0.35001 | 0.37242 | 0.062774 | 0.22334 |  |  |  | 0.35 | 0.37242 | 0.062769 | -1.0498 | -0.98773 | -2.7683 | -1.499 | 0.0070957 | 0.01064 | 0.010279 | 0.015413 | 0.016629 | 0.024936
146 |  | Zr-3 | 27.9705 | 6.2446 | 9.7826 | 10.4013 | 0.00012631 | 1.7519 | 0.34975 | 0.37187 | 0.062634 | 0.22326 |  |  |  | 0.34975 | 0.37186 | 0.062629 | -1.0506 | -0.98923 | -2.7705 | -1.4994 | 0.3554% | 0.5475% | 0.2571% | 0.308% | 0.2781% | 0.4024%
146 |  | Zr-4 | 25.8669 | 5.7717 | 9.0366 | 9.5972 | 0.00010999 | 1.6146 | 0.34935 | 0.37102 | 0.06242 | 0.22313 |  |  |  | 0.34935 | 0.37102 | 0.062415 | -1.0517 | -0.99151 | -2.7739 | -1.5
146 |  | Zr-5 | 24.441 | 5.4508 | 8.5297 | 9.0496 | 0.00011326 | 1.5209 | 0.34899 | 0.37026 | 0.062229 | 0.22302 |  |  |  | 0.34899 | 0.37026 | 0.062224 | -1.0527 | -0.99356 | -2.777 | -1.5005
147 | 2019-07-24 | blank | 0.00036424 | 8.0205e-05 | 0.00013472 | 0.00013109 | 1.7603e-05 | 8.7835e-05
147 |  | 1ppm Mo | Observed signal, blank corrected (V) 95Mo: 2.8266 |  |  |  |  | 0.86346 | 0.56628 | 1.0735
147 |  | Zr-1 | 28.8562 | 6.4482 | 10.1103 | 10.7688 | 0.00013318 | 1.817 | 0.35037 | 0.37319 | 0.062966 | 0.22346 |  |  |  | 0.35036 | 0.37319 | 0.062961 | -1.0488 | -0.98568 | -2.7652 | -1.4985 | 1.9882 | 1.9306 | 3.9771 | 4.9742 | 5.9604 | 6.1667 | 0.33313 | 0.00051766 | 0.33737 | 0.0010481 | 0.054126 | 0.00025303
147 |  | Zr-2 | 28.6044 | 6.3896 | 10.0151 | 10.66 | 0.00012637 | 1.7974 | 0.35013 | 0.37267 | 0.062837 | 0.22338 |  |  |  | 0.35012 | 0.37267 | 0.062832 | -1.0495 | -0.98707 | -2.7673 | -1.4989 | 0.0035841 | 0.005374 | 0.0057085 | 0.0085592 | 0.019181 | 0.02876
147 |  | Zr-3 | 28.032 | 6.2594 | 9.8072 | 10.4306 | 0.00012878 | 1.7574 | 0.34986 | 0.3721 | 0.062691 | 0.22329 |  |  |  | 0.34985 | 0.37209 | 0.062686 | -1.0502 | -0.98861 | -2.7696 | -1.4993 | 0.1803% | 0.2784% | 0.1435% | 0.1721% | 0.3218% | 0.4664%
147 |  | Zr-4 | 26.5733 | 5.9306 | 9.2874 | 9.8677 | 0.00011802 | 1.6609 | 0.3495 | 0.37134 | 0.062501 | 0.22318 |  |  |  | 0.34949 | 0.37134 | 0.062496 | -1.0513 | -0.99065 | -2.7727 | -1.4998
147 |  | Zr-5 | 24.1334 | 5.3826 | 8.4237 | 8.9384 | 0.00010923 | 1.5025 | 0.34904 | 0.37037 | 0.062256 | 0.22303 |  |  |  | 0.34904 | 0.37037 | 0.062251 | -1.0526 | -0.99324 | -2.7766 | -1.5004
148 | 2019-07-24 | blank | 0.00036424 | 8.0205e-05 | 0.00013472 | 0.00013109 | 1.7603e-05 | 8.7835e-05
148 |  | 1ppm Mo | Observed signal, blank corrected (V) 95Mo: 2.8266 |  |  |  |  | 0.86346 | 0.56628 | 1.0735
148 |  | Zr-1 | 28.6893 | 6.4113 | 10.0534 | 10.7099 | 0.00012956 | 1.8074 | 0.35042 | 0.37331 | 0.062998 | 0.22347 |  |  |  | 0.35042 | 0.3733 | 0.062993 | -1.0486 | -0.98536 | -2.7647 | -1.4985 | 2.0049 | 1.9557 | 4.0106 | 5.0243 | 6.024 | 6.2619 | 0.33299 | 0.00052663 | 0.33709 | 0.0010616 | 0.054041 | 0.00025808
148 |  | Zr-2 | 28.4124 | 6.3474 | 9.9498 | 10.5927 | 0.00013001 | 1.7864 | 0.35019 | 0.37282 | 0.062875 | 0.2234 |  |  |  | 0.35019 | 0.37282 | 0.06287 | -1.0493 | -0.98667 | -2.7667 | -1.4988 | 0.0093969 | 0.014088 | 0.014308 | 0.021451 | 0.034211 | 0.051292
148 |  | Zr-3 | 27.7438 | 6.1953 | 9.7075 | 10.3258 | 0.00012716 | 1.7399 | 0.3499 | 0.37218 | 0.062714 | 0.22331 |  |  |  | 0.3499 | 0.37218 | 0.062709 | -1.0501 | -0.98838 | -2.7693 | -1.4992 | 0.4687% | 0.7204% | 0.3568% | 0.427% | 0.5679% | 0.8191%
148 |  | Zr-4 | 26.7489 | 5.9708 | 9.3518 | 9.9394 | 0.00012213 | 1.6734 | 0.34961 | 0.37158 | 0.062559 | 0.22322 |  |  |  | 0.34961 | 0.37158 | 0.062554 | -1.0509 | -0.99 | -2.7717 | -1.4996
148 |  | Zr-5 | 24.1667 | 5.3907 | 8.4374 | 8.9553 | 0.0001051 | 1.5057 | 0.34913 | 0.37056 | 0.062304 | 0.22306 |  |  |  | 0.34913 | 0.37056 | 0.062299 | -1.0523 | -0.99274 | -2.7758 | -1.5003
149 | 2019-07-25 | blank | 0.00036424 | 8.0205e-05 | 0.00013472 | 0.00013109 | 1.7603e-05 | 8.7835e-05
149 |  | 1ppm Mo | Observed signal, blank corrected (V) 95Mo: 2.8266 |  |  |  |  | 0.86346 | 0.56628 | 1.0735
149 |  | Zr-1 | 32.4875 | 7.2464 | 11.3409 | 12.0358 | 0.00013614 | 2.0235 | 0.34909 | 0.37048 | 0.062285 | 0.22305 |  |  |  | 0.34908 | 0.37047 | 0.06228 | -1.0524 | -0.99298 | -2.7761 | -1.5004 | 2.0011 | 1.9499 | 4.0147 | 5.0305 | 6.0271 | 6.2667 | 0.33302 | 0.00052791 | 0.33706 | 0.0010698 | 0.054041 | 0.00025756
149 |  | Zr-2 | 30.6633 | 6.8364 | 10.6946 | 11.3396 | 0.00013371 | 1.9047 | 0.34877 | 0.36981 | 0.062117 | 0.22295 |  |  |  | 0.34877 | 0.36981 | 0.062113 | -1.0533 | -0.99477 | -2.7788 | -1.5008 | 0.01208 | 0.018136 | 0.022514 | 0.033799 | 0.034119 | 0.051222
149 |  | Zr-3 | 28.8225 | 6.4235 | 10.0448 | 10.6422 | 0.00012695 | 1.7862 | 0.3485 | 0.36923 | 0.061972 | 0.22286 |  |  |  | 0.3485 | 0.36923 | 0.061967 | -1.0541 | -0.99633 | -2.7811 | -1.5012 | 0.6037% | 0.9301% | 0.5608% | 0.6719% | 0.5661% | 0.8174%
149 |  | Zr-4 | 26.6225 | 5.9297 | 9.2672 | 9.807 | 0.00012221 | 1.6441 | 0.3481 | 0.36837 | 0.061755 | 0.22273 |  |  |  | 0.34809 | 0.36837 | 0.06175 | -1.0553 | -0.99867 | -2.7847 | -1.5018
149 |  | Zr-5 | 24.5859 | 5.4736 | 8.5501 | 9.0394 | 0.00011148 | 1.514 | 0.34777 | 0.36767 | 0.061578 | 0.22263 |  |  |  | 0.34776 | 0.36767 | 0.061573 | -1.0562 | -1.0006 | -2.7875 | -1.5022
150 | 2019-07-25 | blank | 0.00036424 | 8.0205e-05 | 0.00013472 | 0.00013109 | 1.7603e-05 | 8.7835e-05
150 |  | 1ppm Mo | Observed signal, blank corrected (V) 95Mo: 2.8266 |  |  |  |  | 0.86346 | 0.56628 | 1.0735
150 |  | Zr-1 | 31.8627 | 7.1061 | 11.12 | 11.7981 | 0.00014001 | 1.983 | 0.349 | 0.37028 | 0.062234 | 0.22302 |  |  |  | 0.34899 | 0.37028 | 0.06223 | -1.0527 | -0.99351 | -2.7769 | -1.5005 | 2.0036 | 1.9537 | 4.0214 | 5.0405 | 6.0206 | 6.2569 | 0.333 | 0.0005225 | 0.337 | 0.0010616 | 0.054046 | 0.00025458
150 |  | Zr-2 | 30.8427 | 6.8769 | 10.7585 | 11.4087 | 0.00014417 | 1.9166 | 0.34882 | 0.3699 | 0.06214 | 0.22297 |  |  |  | 0.34881 | 0.3699 | 0.062136 | -1.0532 | -0.99453 | -2.7784 | -1.5007 | 0.005869 | 0.0088109 | 0.012218 | 0.018343 | 0.015141 | 0.022731
150 |  | Zr-3 | 28.8893 | 6.4383 | 10.0677 | 10.6661 | 0.00014324 | 1.7901 | 0.34849 | 0.36921 | 0.061964 | 0.22286 |  |  |  | 0.34849 | 0.3692 | 0.061959 | -1.0541 | -0.99641 | -2.7813 | -1.5012 | 0.2929% | 0.451% | 0.3038% | 0.3639% | 0.2515% | 0.3633%
150 |  | Zr-4 | 26.5283 | 5.9092 | 9.2358 | 9.7751 | 0.00012483 | 1.639 | 0.34815 | 0.36847 | 0.061782 | 0.22275 |  |  |  | 0.34815 | 0.36847 | 0.061777 | -1.0551 | -0.99838 | -2.7842 | -1.5017
150 |  | Zr-5 | 24.288 | 5.4073 | 8.4468 | 8.9302 | 0.00010952 | 1.4957 | 0.34777 | 0.36768 | 0.061582 | 0.22263 |  |  |  | 0.34777 | 0.36768 | 0.061578 | -1.0562 | -1.0005 | -2.7875 | -1.5022
151 | 2019-07-25 | blank | 0.00036424 | 8.0205e-05 | 0.00013472 | 0.00013109 | 1.7603e-05 | 8.7835e-05
151 |  | 1ppm Mo | Observed signal, blank corrected (V) 95Mo: 2.8266 |  |  |  |  | 0.86346 | 0.56628 | 1.0735
151 |  | Zr-1 | 32.1529 | 7.1721 | 11.2252 | 11.9137 | 0.00014606 | 2.0031 | 0.34912 | 0.37053 | 0.0623 | 0.22306 |  |  |  | 0.34911 | 0.37053 | 0.062295 | -1.0524 | -0.99282 | -2.7759 | -1.5003 | 2.002 | 1.9513 | 4.0025 | 5.0122 | 5.9995 | 6.2252 | 0.33301 | 0.00052323 | 0.33714 | 0.0010568 | 0.054073 | 0.00025466
151 |  | Zr-2 | 31.5326 | 7.0315 | 11.0018 | 11.6694 | 0.00015767 | 1.9608 | 0.3489 | 0.37008 | 0.062184 | 0.22299 |  |  |  | 0.3489 | 0.37007 | 0.062179 | -1.053 | -0.99406 | -2.7777 | -1.5006 | 0.0074034 | 0.011114 | 0.011763 | 0.017658 | 0.022591 | 0.033913
151 |  | Zr-3 | 28.7449 | 6.4069 | 10.0197 | 10.6176 | 0.00013525 | 1.7824 | 0.34857 | 0.36937 | 0.062008 | 0.22289 |  |  |  | 0.34857 | 0.36937 | 0.062003 | -1.0539 | -0.99596 | -2.7806 | -1.5011 | 0.3698% | 0.5696% | 0.2939% | 0.3523% | 0.3765% | 0.5448%
151 |  | Zr-4 | 26.5888 | 5.9225 | 9.2565 | 9.7964 | 0.00011856 | 1.6425 | 0.34813 | 0.36844 | 0.061774 | 0.22274 |  |  |  | 0.34813 | 0.36844 | 0.06177 | -1.0552 | -0.99848 | -2.7843 | -1.5017
151 |  | Zr-5 | 24.3358 | 5.4182 | 8.4641 | 8.9496 | 0.00011214 | 1.4991 | 0.3478 | 0.36775 | 0.0616 | 0.22264 |  |  |  | 0.3478 | 0.36775 | 0.061595 | -1.0561 | -1.0003 | -2.7872 | -1.5022
152 | 2019-07-25 | blank | 0.00036424 | 8.0205e-05 | 0.00013472 | 0.00013109 | 1.7603e-05 | 8.7835e-05
152 |  | 1ppm Mo | Observed signal, blank corrected (V) 95Mo: 2.8266 |  |  |  |  | 0.86346 | 0.56628 | 1.0735
152 |  | Zr-1 | 32.3981 | 7.2273 | 11.3124 | 12.0078 | 0.00014017 | 2.0192 | 0.34917 | 0.37063 | 0.062325 | 0.22308 |  |  |  | 0.34916 | 0.37063 | 0.06232 | -1.0522 | -0.99255 | -2.7755 | -1.5002 | 2.0055 | 1.9565 | 4.0202 | 5.0387 | 6.0268 | 6.2662 | 0.33298 | 0.00052328 | 0.33701 | 0.0010607 | 0.054038 | 0.00025513
152 |  | Zr-2 | 31.1295 | 6.9416 | 10.8614 | 11.5206 | 0.00014381 | 1.9359 | 0.34891 | 0.37009 | 0.062187 | 0.22299 |  |  |  | 0.34891 | 0.37008 | 0.062182 | -1.053 | -0.99403 | -2.7777 | -1.5006 | 0.0063261 | 0.0094964 | 0.011326 | 0.017003 | 0.018276 | 0.027435
152 |  | Zr-3 | 28.6691 | 6.3902 | 9.9941 | 10.5914 | 0.00013794 | 1.7781 | 0.3486 | 0.36943 | 0.062022 | 0.2229 |  |  |  | 0.3486 | 0.36943 | 0.062018 | -1.0538 | -0.99578 | -2.7803 | -1.501 | 0.3154% | 0.4854% | 0.2817% | 0.3374% | 0.3032% | 0.4378%
152 |  | Zr-4 | 26.6304 | 5.9323 | 9.2725 | 9.815 | 0.00012425 | 1.6459 | 0.34819 | 0.36856 | 0.061804 | 0.22277 |  |  |  | 0.34819 | 0.36856 | 0.061799 | -1.055 | -0.99815 | -2.7839 | -1.5016
152 |  | Zr-5 | 23.5867 | 5.2511 | 8.2027 | 8.6718 | 0.00010759 | 1.4524 | 0.34777 | 0.36766 | 0.061576 | 0.22263 |  |  |  | 0.34776 | 0.36765 | 0.061571 | -1.0562 | -1.0006 | -2.7876 | -1.5023
153 | 2019-07-25 | blank | 0.00036424 | 8.0205e-05 | 0.00013472 | 0.00013109 | 1.7603e-05 | 8.7835e-05
153 |  | 1ppm Mo | Observed signal, blank corrected (V) 95Mo: 2.8266 |  |  |  |  | 0.86346 | 0.56628 | 1.0735
153 |  | Zr-1 | 32.3575 | 7.2185 | 11.299 | 11.9946 | 0.00014828 | 2.0171 | 0.34919 | 0.37069 | 0.062339 | 0.22309 |  |  |  | 0.34919 | 0.37069 | 0.062334 | -1.0521 | -0.9924 | -2.7753 | -1.5002 | 2.0035 | 1.9535 | 4.0059 | 5.0173 | 6.0125 | 6.2447 | 0.33299 | 0.00052237 | 0.33711 | 0.001061 | 0.054054 | 0.00025481
153 |  | Zr-2 | 30.7958 | 6.8674 | 10.745 | 11.3971 | 0.00014096 | 1.9151 | 0.34891 | 0.37008 | 0.062187 | 0.223 |  |  |  | 0.34891 | 0.37008 | 0.062183 | -1.0529 | -0.99403 | -2.7777 | -1.5006 | 0.0056674 | 0.0085074 | 0.016153 | 0.024247 | 0.020094 | 0.030163
153 |  | Zr-3 | 28.9036 | 6.4429 | 10.077 | 10.6806 | 0.00013486 | 1.7933 | 0.34864 | 0.36952 | 0.062044 | 0.22291 |  |  |  | 0.34864 | 0.36952 | 0.06204 | -1.0537 | -0.99555 | -2.78 | -1.501 | 0.2829% | 0.4355% | 0.4032% | 0.4833% | 0.3342% | 0.483%
153 |  | Zr-4 | 26.647 | 5.9362 | 9.2789 | 9.8224 | 0.00012201 | 1.6472 | 0.34822 | 0.36861 | 0.061816 | 0.22277 |  |  |  | 0.34821 | 0.36861 | 0.061811 | -1.0549 | -0.99802 | -2.7837 | -1.5016
153 |  | Zr-5 | 23.8891 | 5.3188 | 8.3088 | 8.7853 | 0.00010884 | 1.4715 | 0.34781 | 0.36775 | 0.061598 | 0.22264 |  |  |  | 0.3478 | 0.36775 | 0.061594 | -1.0561 | -1.0004 | -2.7872 | -1.5022
154 | 2019-07-25 | blank | 0.00036424 | 8.0205e-05 | 0.00013472 | 0.00013109 | 1.7603e-05 | 8.7835e-05
154 |  | 1ppm Mo | Observed signal, blank corrected (V) 95Mo: 2.8266 |  |  |  |  | 0.86346 | 0.56628 | 1.0735
154 |  | Zr-1 | 32.4961 | 7.2497 | 11.3482 | 12.0476 | 0.00014056 | 2.0262 | 0.34922 | 0.37074 | 0.062352 | 0.22309 |  |  |  | 0.34921 | 0.37074 | 0.062348 | -1.0521 | -0.99226 | -2.775 | -1.5002 | 1.9891 | 1.932 | 3.9758 | 4.9721 | 5.9663 | 6.1755 | 0.33311 | 0.00051763 | 0.33735 | 0.001048 | 0.054114 | 0.00025245
154 |  | Zr-2 | 30.6647 | 6.8382 | 10.6996 | 11.3495 | 0.00014298 | 1.9072 | 0.34892 | 0.37012 | 0.062194 | 0.223 |  |  |  | 0.34892 | 0.37011 | 0.062189 | -1.0529 | -0.99395 | -2.7776 | -1.5006 | 0.003259 | 0.0048921 | 0.0071467 | 0.010728 | 0.013012 | 0.019533
154 |  | Zr-3 | 28.968 | 6.4572 | 10.0995 | 10.7041 | 0.00012947 | 1.7973 | 0.34864 | 0.36951 | 0.062042 | 0.22291 |  |  |  | 0.34864 | 0.36951 | 0.062038 | -1.0537 | -0.99557 | -2.78 | -1.501 | 0.1638% | 0.2532% | 0.1798% | 0.2158% | 0.2181% | 0.3163%
154 |  | Zr-4 | 26.275 | 5.8531 | 9.1489 | 9.6844 | 0.00012401 | 1.624 | 0.3482 | 0.36858 | 0.061808 | 0.22277 |  |  |  | 0.34819 | 0.36858 | 0.061803 | -1.055 | -0.99811 | -2.7838 | -1.5016
154 |  | Zr-5 | 24.1095 | 5.3682 | 8.3867 | 8.869 | 0.00010506 | 1.4858 | 0.34786 | 0.36786 | 0.061626 | 0.22266 |  |  |  | 0.34786 | 0.36786 | 0.061623 | -1.056 | -1 | -2.7867 | -1.5021
155 | 2019-07-25 | blank | 0.00036424 | 8.0205e-05 | 0.00013472 | 0.00013109 | 1.7603e-05 | 8.7835e-05
155 |  | 1ppm Mo | Observed signal, blank corrected (V) 95Mo: 2.8266 |  |  |  |  | 0.86346 | 0.56628 | 1.0735
155 |  | Zr-1 | 32.1389 | 7.1699 | 11.2233 | 11.9147 | 0.00014335 | 2.0038 | 0.34921 | 0.37072 | 0.062347 | 0.22309 |  |  |  | 0.34921 | 0.37072 | 0.062342 | -1.0521 | -0.9923 | -2.7751 | -1.5002 | 2.0051 | 1.9559 | 4.0024 | 5.0121 | 6.0075 | 6.2372 | 0.33299 | 0.00052609 | 0.33714 | 0.0010616 | 0.054062 | 0.00025647
155 |  | Zr-2 | 30.5163 | 6.805 | 10.6479 | 11.2947 | 0.00013855 | 1.898 | 0.34893 | 0.37012 | 0.062195 | 0.223 |  |  |  | 0.34892 | 0.37012 | 0.062191 | -1.0529 | -0.99394 | -2.7776 | -1.5006 | 0.0096193 | 0.014439 | 0.017535 | 0.026322 | 0.031891 | 0.047871
155 |  | Zr-3 | 28.913 | 6.4451 | 10.0808 | 10.6849 | 0.00012803 | 1.7941 | 0.34866 | 0.36955 | 0.062053 | 0.22291 |  |  |  | 0.34865 | 0.36955 | 0.062048 | -1.0537 | -0.99547 | -2.7798 | -1.501 | 0.4798% | 0.7383% | 0.4381% | 0.5252% | 0.5309% | 0.7675%
155 |  | Zr-4 | 26.4276 | 5.888 | 9.2047 | 9.7463 | 0.00011631 | 1.6348 | 0.3483 | 0.36879 | 0.061859 | 0.2228 |  |  |  | 0.3483 | 0.36879 | 0.061854 | -1.0547 | -0.99753 | -2.783 | -1.5015
155 |  | Zr-5 | 24.0825 | 5.362 | 8.3766 | 8.8575 | 0.00010109 | 1.4837 | 0.34783 | 0.3678 | 0.06161 | 0.22265 |  |  |  | 0.34782 | 0.3678 | 0.061606 | -1.0561 | -1.0002 | -2.787 | -1.5022
156 | 2019-07-26 | blank | 0.0013204 | 0.00029812 | 0.00044595 | 0.00041833 | 3.3474e-05 | 0.00011716
156 |  | 1ppm Mo | Observed signal, blank corrected (V) 95Mo: 3.2553 |  |  |  |  | 0.86658 | 0.56698 | 1.0722
156 |  | Zr-1 | 28.5515 | 6.3736 | 9.9834 | 10.6122 | 0.00012076 | 1.787 | 0.34966 | 0.37169 | 0.062588 | 0.22323 |  |  |  | 0.34966 | 0.37168 | 0.062583 | -1.0508 | -0.98971 | -2.7713 | -1.4995 | 1.991 | 1.9348 | 3.9713 | 4.9654 | 5.9594 | 6.1651 | 0.33311 | 0.00052641 | 0.33741 | 0.0010788 | 0.054127 | 0.00026009
156 |  | Zr-2 | 27.605 | 6.1613 | 9.6494 | 10.2538 | 0.00011926 | 1.7261 | 0.34955 | 0.37145 | 0.062528 | 0.22319 |  |  |  | 0.34955 | 0.37145 | 0.062523 | -1.0511 | -0.99035 | -2.7722 | -1.4997 | 0.012125 | 0.018188 | 0.03302 | 0.049532 | 0.050746 | 0.076122
156 |  | Zr-3 | 26.0298 | 5.8084 | 9.0945 | 9.6596 | 0.00010538 | 1.6253 | 0.34939 | 0.3711 | 0.062439 | 0.22314 |  |  |  | 0.34938 | 0.3711 | 0.062435 | -1.0516 | -0.99129 | -2.7736 | -1.4999 | 0.609% | 0.94% | 0.8315% | 0.9975% | 0.8515% | 1.235%
156 |  | Zr-4 | 23.6079 | 5.2661 | 8.2425 | 8.7485 | 9.7726e-05 | 1.4709 | 0.34914 | 0.37058 | 0.062307 | 0.22307 |  |  |  | 0.34914 | 0.37057 | 0.062303 | -1.0523 | -0.99271 | -2.7758 | -1.5003
156 |  | Zr-5 | 21.0798 | 4.6999 | 7.3528 | 7.7968 | 9.5641e-05 | 1.3097 | 0.34881 | 0.36987 | 0.062131 | 0.22296 |  |  |  | 0.3488 | 0.36987 | 0.062126 | -1.0532 | -0.9946 | -2.7786 | -1.5008
157 | 2019-07-26 | blank | 0.0013204 | 0.00029812 | 0.00044595 | 0.00041833 | 3.3474e-05 | 0.00011716
157 |  | 1ppm Mo | Observed signal, blank corrected (V) 95Mo: 3.2553 |  |  |  |  | 0.86658 | 0.56698 | 1.0722
157 |  | Zr-1 | 26.7663 | 5.9762 | 9.3626 | 9.9559 | 0.00011611 | 1.6771 | 0.34979 | 0.37196 | 0.062656 | 0.22327 |  |  |  | 0.34979 | 0.37196 | 0.062652 | -1.0504 | -0.98898 | -2.7702 | -1.4994 | 1.9918 | 1.936 | 3.9938 | 4.9991 | 5.9685 | 6.1787 | 0.33309 | 0.00051826 | 0.33722 | 0.0010526 | 0.054111 | 0.00025304
157 |  | Zr-2 | 26.6125 | 5.9411 | 9.3062 | 9.893 | 0.00011816 | 1.666 | 0.34969 | 0.37174 | 0.062602 | 0.22324 |  |  |  | 0.34969 | 0.37174 | 0.062597 | -1.0507 | -0.98955 | -2.771 | -1.4995 | 0.0030081 | 0.0045121 | 0.007322 | 0.010983 | 0.017567 | 0.026351
157 |  | Zr-3 | 25.0578 | 5.5916 | 8.755 | 9.2992 | 0.00010633 | 1.5646 | 0.34939 | 0.37111 | 0.062441 | 0.22315 |  |  |  | 0.34939 | 0.37111 | 0.062436 | -1.0516 | -0.99127 | -2.7736 | -1.4999 | 0.151% | 0.2331% | 0.1833% | 0.2197% | 0.2943% | 0.4265%
157 |  | Zr-4 | 23.3419 | 5.2069 | 8.1499 | 8.6505 | 0.00010162 | 1.4545 | 0.34915 | 0.3706 | 0.062313 | 0.22307 |  |  |  | 0.34915 | 0.3706 | 0.062309 | -1.0523 | -0.99264 | -2.7757 | -1.5003
157 |  | Zr-5 | 20.3901 | 4.5455 | 7.1102 | 7.5372 | 8.826e-05 | 1.2657 | 0.34871 | 0.36965 | 0.062076 | 0.22293 |  |  |  | 0.3487 | 0.36965 | 0.062072 | -1.0535 | -0.9952 | -2.7795 | -1.5009
158 | 2019-07-26 | blank | 0.0013204 | 0.00029812 | 0.00044595 | 0.00041833 | 3.3474e-05 | 0.00011716
158 |  | 1ppm Mo | Observed signal, blank corrected (V) 95Mo: 3.2553 |  |  |  |  | 0.86658 | 0.56698 | 1.0722
158 |  | Zr-1 | 26.2056 | 5.8507 | 9.1652 | 9.7445 | 0.0001106 | 1.6412 | 0.34974 | 0.37185 | 0.062629 | 0.22326 |  |  |  | 0.34974 | 0.37185 | 0.062624 | -1.0506 | -0.98927 | -2.7706 | -1.4994 | 1.9755 | 1.9116 | 3.9603 | 4.9489 | 5.925 | 6.1135 | 0.33322 | 0.00051593 | 0.33748 | 0.0010541 | 0.054167 | 0.00025224
158 |  | Zr-2 | 25.6766 | 5.7316 | 8.9773 | 9.5418 | 0.00011726 | 1.6066 | 0.34963 | 0.37161 | 0.062569 | 0.22322 |  |  |  | 0.34963 | 0.37161 | 0.062564 | -1.0509 | -0.98991 | -2.7716 | -1.4996 | 0.0060524 | 0.0090789 | 0.01896 | 0.028441 | 0.023275 | 0.034914
158 |  | Zr-3 | 24.5469 | 5.4775 | 8.5762 | 9.1089 | 0.00010615 | 1.5326 | 0.34938 | 0.37108 | 0.062434 | 0.22314 |  |  |  | 0.34938 | 0.37108 | 0.062429 | -1.0516 | -0.99134 | -2.7737 | -1.4999 | 0.3064% | 0.4749% | 0.4788% | 0.5747% | 0.3928% | 0.5711%
158 |  | Zr-4 | 23.0721 | 5.1463 | 8.0545 | 8.5477 | 9.9759e-05 | 1.437 | 0.3491 | 0.37048 | 0.062283 | 0.22305 |  |  |  | 0.3491 | 0.37048 | 0.062278 | -1.0524 | -0.99297 | -2.7761 | -1.5004
158 |  | Zr-5 | 20.6312 | 4.5994 | 7.1948 | 7.6275 | 8.879e-05 | 1.281 | 0.34873 | 0.36971 | 0.062089 | 0.22293 |  |  |  | 0.34873 | 0.3697 | 0.062085 | -1.0535 | -0.99505 | -2.7793 | -1.5009
159 | 2019-07-26 | blank | 0.0013204 | 0.00029812 | 0.00044595 | 0.00041833 | 3.3474e-05 | 0.00011716
159 |  | 1ppm Mo | Observed signal, blank corrected (V) 95Mo: 3.2553 |  |  |  |  | 0.86658 | 0.56698 | 1.0722
159 |  | Zr-1 | 26.2822 | 5.8678 | 9.192 | 9.7731 | 0.00011584 | 1.646 | 0.34974 | 0.37185 | 0.062629 | 0.22326 |  |  |  | 0.34974 | 0.37185 | 0.062625 | -1.0506 | -0.98926 | -2.7706 | -1.4994 | 1.9914 | 1.9354 | 3.9822 | 4.9817 | 5.9638 | 6.1717 | 0.33309 | 0.0005213 | 0.3373 | 0.0010575 | 0.054115 | 0.00025455
159 |  | Zr-2 | 26.4792 | 5.9102 | 9.256 | 9.8358 | 0.0001185 | 1.6557 | 0.34956 | 0.37145 | 0.062528 | 0.2232 |  |  |  | 0.34955 | 0.37145 | 0.062523 | -1.0511 | -0.99034 | -2.7722 | -1.4997 | 0.0078214 | 0.011733 | 0.017539 | 0.026311 | 0.028815 | 0.043226
159 |  | Zr-3 | 25.1274 | 5.607 | 8.7789 | 9.3241 | 0.00011359 | 1.5687 | 0.34938 | 0.37107 | 0.062431 | 0.22314 |  |  |  | 0.34937 | 0.37107 | 0.062427 | -1.0516 | -0.99136 | -2.7738 | -1.4999 | 0.3928% | 0.6062% | 0.4404% | 0.5282% | 0.4832% | 0.7004%
159 |  | Zr-4 | 23.2522 | 5.1856 | 8.1144 | 8.6083 | 9.6693e-05 | 1.4467 | 0.34897 | 0.37021 | 0.062215 | 0.22301 |  |  |  | 0.34897 | 0.37021 | 0.062211 | -1.0528 | -0.99368 | -2.7772 | -1.5005
159 |  | Zr-5 | 21.3824 | 4.7661 | 7.4542 | 7.8997 | 9.5717e-05 | 1.3262 | 0.34861 | 0.36945 | 0.062024 | 0.2229 |  |  |  | 0.34861 | 0.36945 | 0.062019 | -1.0538 | -0.99575 | -2.7803 | -1.501
160 | 2019-07-26 | blank | 0.0013204 | 0.00029812 | 0.00044595 | 0.00041833 | 3.3474e-05 | 0.00011716
160 |  | 1ppm Mo | Observed signal, blank corrected (V) 95Mo: 3.2553 |  |  |  |  | 0.86658 | 0.56698 | 1.0722
160 |  | Zr-1 | 27.0916 | 6.0482 | 9.4742 | 10.072 | 0.00012623 | 1.6963 | 0.34971 | 0.37178 | 0.062612 | 0.22325 |  |  |  | 0.34971 | 0.37177 | 0.062607 | -1.0507 | -0.98947 | -2.7709 | -1.4995 | 2.0019 | 1.9511 | 3.9937 | 4.999 | 5.9887 | 6.2089 | 0.33301 | 0.0005238 | 0.3372 | 0.0010544 | 0.054083 | 0.00025398
160 |  | Zr-2 | 27.9281 | 6.2331 | 9.7607 | 10.3704 | 0.00013133 | 1.7454 | 0.3495 | 0.37133 | 0.062497 | 0.22318 |  |  |  | 0.34949 | 0.37132 | 0.062492 | -1.0513 | -0.99068 | -2.7727 | -1.4998 | 0.0077794 | 0.011671 | 0.010792 | 0.016191 | 0.019606 | 0.029414
160 |  | Zr-3 | 26.386 | 5.8866 | 9.2148 | 9.783 | 0.00011727 | 1.6453 | 0.34923 | 0.37077 | 0.062357 | 0.2231 |  |  |  | 0.34923 | 0.37076 | 0.062352 | -1.052 | -0.99219 | -2.775 | -1.5001 | 0.3886% | 0.5982% | 0.2702% | 0.3239% | 0.3274% | 0.4737%
160 |  | Zr-4 | 24.6171 | 5.4894 | 8.589 | 9.1099 | 0.00010978 | 1.5306 | 0.3489 | 0.37006 | 0.062177 | 0.22299 |  |  |  | 0.3489 | 0.37006 | 0.062173 | -1.053 | -0.99409 | -2.7778 | -1.5006
160 |  | Zr-5 | 22.6028 | 5.0375 | 7.8776 | 8.3466 | 0.00011116 | 1.4009 | 0.34852 | 0.36927 | 0.061981 | 0.22287 |  |  |  | 0.34852 | 0.36927 | 0.061976 | -1.0541 | -0.99623 | -2.781 | -1.5012
161 | 2019-07-26 | blank | 0.0013204 | 0.00029812 | 0.00044595 | 0.00041833 | 3.3474e-05 | 0.00011716
161 |  | 1ppm Mo | Observed signal, blank corrected (V) 95Mo: 3.2553 |  |  |  |  | 0.86658 | 0.56698 | 1.0722
161 |  | Zr-1 | 28.664 | 6.3985 | 10.0217 | 10.6517 | 0.0001331 | 1.7935 | 0.34963 | 0.37161 | 0.062569 | 0.22322 |  |  |  | 0.34962 | 0.3716 | 0.062565 | -1.0509 | -0.98993 | -2.7716 | -1.4996 | 1.9917 | 1.9359 | 3.9918 | 4.9961 | 5.9908 | 6.2122 | 0.33309 | 0.00052136 | 0.33722 | 0.001058 | 0.054081 | 0.00025478
161 |  | Zr-2 | 29.0697 | 6.4875 | 10.1587 | 10.792 | 0.00013897 | 1.8162 | 0.34946 | 0.37125 | 0.062479 | 0.22317 |  |  |  | 0.34945 | 0.37124 | 0.062474 | -1.0514 | -0.99089 | -2.773 | -1.4998 | 0.007862 | 0.011796 | 0.015903 | 0.02386 | 0.024742 | 0.037121
161 |  | Zr-3 | 27.3448 | 6.0997 | 9.5469 | 10.1326 | 0.00012976 | 1.7037 | 0.34913 | 0.37055 | 0.062303 | 0.22307 |  |  |  | 0.34913 | 0.37055 | 0.062298 | -1.0523 | -0.99278 | -2.7758 | -1.5003 | 0.3947% | 0.6093% | 0.3984% | 0.4776% | 0.413% | 0.5976%
161 |  | Zr-4 | 26.6614 | 5.9452 | 9.302 | 9.866 | 0.00012554 | 1.6577 | 0.34889 | 0.37005 | 0.062175 | 0.22299 |  |  |  | 0.34889 | 0.37005 | 0.06217 | -1.053 | -0.99413 | -2.7779 | -1.5006
161 |  | Zr-5 | 23.593 | 5.2576 | 8.221 | 8.7082 | 0.00010634 | 1.4613 | 0.34845 | 0.3691 | 0.061938 | 0.22285 |  |  |  | 0.34844 | 0.3691 | 0.061933 | -1.0543 | -0.99669 | -2.7817 | -1.5013
162 | 2019-07-26 | blank | 0.0013204 | 0.00029812 | 0.00044595 | 0.00041833 | 3.3474e-05 | 0.00011716
162 |  | 1ppm Mo | Observed signal, blank corrected (V) 95Mo: 3.2553 |  |  |  |  | 0.86658 | 0.56698 | 1.0722
162 |  | Zr-1 | 30.6586 | 6.8433 | 10.7172 | 11.3891 | 0.0001328 | 1.9173 | 0.34957 | 0.37148 | 0.062538 | 0.22321 |  |  |  | 0.34956 | 0.37148 | 0.062534 | -1.0511 | -0.99026 | -2.772 | -1.4997 | 1.9948 | 1.9405 | 3.9899 | 4.9932 | 5.9763 | 6.1903 | 0.33306 | 0.00053402 | 0.33723 | 0.0010671 | 0.054098 | 0.00025502
162 |  | Zr-2 | 30.4891 | 6.8035 | 10.6526 | 11.3146 | 0.00013975 | 1.9038 | 0.34939 | 0.3711 | 0.062441 | 0.22315 |  |  |  | 0.34939 | 0.3711 | 0.062436 | -1.0516 | -0.99128 | -2.7736 | -1.4999 | 0.016357 | 0.024542 | 0.02405 | 0.036085 | 0.02929 | 0.043948
162 |  | Zr-3 | 29.2322 | 6.5207 | 10.2057 | 10.8318 | 0.0001343 | 1.8212 | 0.34913 | 0.37054 | 0.062301 | 0.22307 |  |  |  | 0.34912 | 0.37054 | 0.062296 | -1.0523 | -0.99279 | -2.7759 | -1.5003 | 0.8199% | 1.265% | 0.6028% | 0.7227% | 0.4901% | 0.7099%
162 |  | Zr-4 | 27.4256 | 6.1147 | 9.5656 | 10.1425 | 0.00013398 | 1.7037 | 0.34878 | 0.36982 | 0.062119 | 0.22296 |  |  |  | 0.34878 | 0.36981 | 0.062114 | -1.0533 | -0.99475 | -2.7788 | -1.5008
162 |  | Zr-5 | 24.674 | 5.4977 | 8.5951 | 9.1019 | 0.00011484 | 1.5269 | 0.34834 | 0.36888 | 0.061884 | 0.22281 |  |  |  | 0.34834 | 0.36888 | 0.06188 | -1.0546 | -0.99727 | -2.7826 | -1.5014
163 | 2019-07-30 | blank | 0.00077515 | 0.00017024 | 0.00025539 | 0.0002572 | -5.5538e-06 | 5.91e-05
163 |  | 1ppm Mo | Observed signal, blank corrected (V) 95Mo: 2.6724 |  |  |  |  | 0.86377 | 0.56643 | 1.0734
163 |  | Zr-1 | 27.3246 | 6.1042 | 9.5686 | 10.1862 | 0.00012628 | 1.7178 | 0.35018 | 0.37278 | 0.062866 | 0.22339 |  |  |  | 0.35018 | 0.37278 | 0.062861 | -1.0493 | -0.98677 | -2.7668 | -1.4988 | 2.0022 | 1.9516 | 4.012 | 5.0265 | 6.0234 | 6.2612 | 0.33303 | 0.00053366 | 0.33709 | 0.0010944 | 0.054046 | 0.00026535
163 |  | Zr-2 | 26.5456 | 5.929 | 9.2925 | 9.8888 | 0.00012628 | 1.667 | 0.35006 | 0.37252 | 0.062799 | 0.22335 |  |  |  | 0.35005 | 0.37252 | 0.062794 | -1.0497 | -0.98746 | -2.7679 | -1.499 | 0.014508 | 0.021753 | 0.03499 | 0.052463 | 0.057781 | 0.086634
163 |  | Zr-3 | 25.1381 | 5.6134 | 8.7957 | 9.3556 | 0.00013506 | 1.5764 | 0.3499 | 0.37217 | 0.06271 | 0.2233 |  |  |  | 0.34989 | 0.37217 | 0.062704 | -1.0501 | -0.98842 | -2.7693 | -1.4992 | 0.7246% | 1.115% | 0.8721% | 1.044% | 0.9593% | 1.384%
163 |  | Zr-4 | 23.5751 | 5.2624 | 8.2426 | 8.7607 | 0.00012551 | 1.475 | 0.34963 | 0.37161 | 0.062568 | 0.22322 |  |  |  | 0.34963 | 0.37161 | 0.062562 | -1.0509 | -0.98992 | -2.7716 | -1.4996
163 |  | Zr-5 | 21.4481 | 4.7853 | 7.4919 | 7.9553 | 0.00010366 | 1.3382 | 0.3493 | 0.37091 | 0.062392 | 0.22311 |  |  |  | 0.3493 | 0.37091 | 0.062387 | -1.0518 | -0.9918 | -2.7744 | -1.5001
164 | 2019-07-30 | blank | 0.00077515 | 0.00017024 | 0.00025539 | 0.0002572 | -5.5538e-06 | 5.91e-05
164 |  | 1ppm Mo | Observed signal, blank corrected (V) 95Mo: 2.6724 |  |  |  |  | 0.86377 | 0.56643 | 1.0734
164 |  | Zr-1 | 27.1069 | 6.0566 | 9.4955 | 10.1118 | 0.00012879 | 1.7058 | 0.3503 | 0.37303 | 0.062929 | 0.22343 |  |  |  | 0.3503 | 0.37303 | 0.062924 | -1.049 | -0.98609 | -2.7658 | -1.4986 | 1.9989 | 1.9466 | 4.0038 | 5.0142 | 6.0129 | 6.2454 | 0.33305 | 0.00053344 | 0.33716 | 0.0010796 | 0.054059 | 0.00025979
164 |  | Zr-2 | 26.4992 | 5.9193 | 9.2782 | 9.8756 | 0.00012816 | 1.6651 | 0.35013 | 0.37267 | 0.062838 | 0.22338 |  |  |  | 0.35013 | 0.37267 | 0.062832 | -1.0495 | -0.98706 | -2.7673 | -1.4989 | 0.014771 | 0.022146 | 0.028454 | 0.04266 | 0.042138 | 0.063175
164 |  | Zr-3 | 25.0878 | 5.6024 | 8.7789 | 9.3387 | 0.00012 | 1.5737 | 0.34993 | 0.37224 | 0.062729 | 0.22331 |  |  |  | 0.34992 | 0.37224 | 0.062724 | -1.05 | -0.98823 | -2.769 | -1.4992 | 0.739% | 1.138% | 0.7107% | 0.8508% | 0.7008% | 1.012%
164 |  | Zr-4 | 23.4517 | 5.235 | 8.2001 | 8.7163 | 0.00011427 | 1.4677 | 0.34966 | 0.37167 | 0.062583 | 0.22323 |  |  |  | 0.34965 | 0.37166 | 0.062578 | -1.0508 | -0.98976 | -2.7713 | -1.4996
164 |  | Zr-5 | 21.5335 | 4.8048 | 7.5228 | 7.9893 | 0.0001126 | 1.3441 | 0.34935 | 0.37102 | 0.06242 | 0.22313 |  |  |  | 0.34935 | 0.37102 | 0.062414 | -1.0517 | -0.99151 | -2.774 | -1.5
165 | 2019-07-30 | blank | 0.00077515 | 0.00017024 | 0.00025539 | 0.0002572 | -5.5538e-06 | 5.91e-05
165 |  | 1ppm Mo | Observed signal, blank corrected (V) 95Mo: 2.6724 |  |  |  |  | 0.86377 | 0.56643 | 1.0734
165 |  | Zr-1 | 27.3401 | 6.1086 | 9.577 | 10.1982 | 0.00014373 | 1.7204 | 0.35029 | 0.37301 | 0.062926 | 0.22343 |  |  |  | 0.35029 | 0.37301 | 0.062921 | -1.049 | -0.98615 | -2.7659 | -1.4987 | 2.0108 | 1.9645 | 4.022 | 5.0414 | 5.9853 | 6.204 | 0.33295 | 0.00052362 | 0.337 | 0.0010629 | 0.054097 | 0.00025331
165 |  | Zr-2 | 26.4856 | 5.9162 | 9.2732 | 9.8699 | 0.00013605 | 1.6642 | 0.35012 | 0.37265 | 0.062835 | 0.22337 |  |  |  | 0.35012 | 0.37265 | 0.062829 | -1.0495 | -0.98712 | -2.7673 | -1.4989 | 0.0043061 | 0.0064559 | 0.012666 | 0.018989 | 0.013649 | 0.020464
165 |  | Zr-3 | 25.4596 | 5.6857 | 8.9097 | 9.4787 | 0.00013719 | 1.5975 | 0.34996 | 0.3723 | 0.062747 | 0.22332 |  |  |  | 0.34995 | 0.3723 | 0.062741 | -1.05 | -0.98805 | -2.7687 | -1.4991 | 0.2141% | 0.3286% | 0.3149% | 0.3767% | 0.2281% | 0.3298%
165 |  | Zr-4 | 23.381 | 5.2194 | 8.1758 | 8.6908 | 0.00011987 | 1.4636 | 0.34968 | 0.3717 | 0.062597 | 0.22323 |  |  |  | 0.34967 | 0.3717 | 0.062592 | -1.0508 | -0.98966 | -2.7711 | -1.4995
165 |  | Zr-5 | 21.068 | 4.701 | 7.3604 | 7.8171 | 0.00010944 | 1.3153 | 0.34936 | 0.37104 | 0.062432 | 0.22314 |  |  |  | 0.34936 | 0.37104 | 0.062426 | -1.0517 | -0.99144 | -2.7738 | -1.5
166 | 2019-07-30 | blank | 0.00077515 | 0.00017024 | 0.00025539 | 0.0002572 | -5.5538e-06 | 5.91e-05
166 |  | 1ppm Mo | Observed signal, blank corrected (V) 95Mo: 2.6724 |  |  |  |  | 0.86377 | 0.56643 | 1.0734
166 |  | Zr-1 | 27.3401 | 6.1086 | 9.577 | 10.1982 | 0.00014373 | 1.7204 | 0.35029 | 0.37301 | 0.062926 | 0.22343 |  |  |  | 0.35029 | 0.37301 | 0.062921 | -1.049 | -0.98615 | -2.7659 | -1.4987 | 2.0108 | 1.9645 | 4.022 | 5.0414 | 5.9853 | 6.204 | 0.33295 | 0.00052362 | 0.337 | 0.0010629 | 0.054097 | 0.00025331
166 |  | Zr-2 | 26.4856 | 5.9162 | 9.2732 | 9.8699 | 0.00013605 | 1.6642 | 0.35012 | 0.37265 | 0.062835 | 0.22337 |  |  |  | 0.35012 | 0.37265 | 0.062829 | -1.0495 | -0.98712 | -2.7673 | -1.4989 | 0.0043061 | 0.0064559 | 0.012666 | 0.018989 | 0.013649 | 0.020464
166 |  | Zr-3 | 25.4596 | 5.6857 | 8.9097 | 9.4787 | 0.00013719 | 1.5975 | 0.34996 | 0.3723 | 0.062747 | 0.22332 |  |  |  | 0.34995 | 0.3723 | 0.062741 | -1.05 | -0.98805 | -2.7687 | -1.4991 | 0.2141% | 0.3286% | 0.3149% | 0.3767% | 0.2281% | 0.3298%
166 |  | Zr-4 | 23.381 | 5.2194 | 8.1758 | 8.6908 | 0.00011987 | 1.4636 | 0.34968 | 0.3717 | 0.062597 | 0.22323 |  |  |  | 0.34967 | 0.3717 | 0.062592 | -1.0508 | -0.98966 | -2.7711 | -1.4995
166 |  | Zr-5 | 21.068 | 4.701 | 7.3604 | 7.8171 | 0.00010944 | 1.3153 | 0.34936 | 0.37104 | 0.062432 | 0.22314 |  |  |  | 0.34936 | 0.37104 | 0.062426 | -1.0517 | -0.99144 | -2.7738 | -1.5
167 | 2019-07-30 | blank | 0.00077515 | 0.00017024 | 0.00025539 | 0.0002572 | -5.5538e-06 | 5.91e-05
167 |  | 1ppm Mo | Observed signal, blank corrected (V) 95Mo: 2.6724 |  |  |  |  | 0.86377 | 0.56643 | 1.0734
167 |  | Zr-1 | 27.2201 | 6.082 | 9.5357 | 10.1548 | 0.00014086 | 1.7134 | 0.35032 | 0.37306 | 0.062945 | 0.22344 |  |  |  | 0.35031 | 0.37306 | 0.062939 | -1.0489 | -0.98602 | -2.7656 | -1.4986 | 1.9969 | 1.9437 | 3.9797 | 4.9781 | 5.9538 | 6.157 | 0.33307 | 0.00052604 | 0.33735 | 0.0010542 | 0.054145 | 0.00025408
167 |  | Zr-2 | 26.1547 | 5.8429 | 9.1591 | 9.7504 | 0.00013534 | 1.6446 | 0.35019 | 0.3728 | 0.062878 | 0.2234 |  |  |  | 0.35019 | 0.37279 | 0.062873 | -1.0493 | -0.98673 | -2.7666 | -1.4988 | 0.010413 | 0.01561 | 0.014078 | 0.021105 | 0.026707 | 0.040038
167 |  | Zr-3 | 25.5111 | 5.6975 | 8.9288 | 9.4996 | 0.00013472 | 1.6013 | 0.34999 | 0.37237 | 0.06277 | 0.22333 |  |  |  | 0.34999 | 0.37237 | 0.062764 | -1.0499 | -0.98787 | -2.7684 | -1.4991 | 0.5214% | 0.8031% | 0.3537% | 0.424% | 0.4486% | 0.6503%
167 |  | Zr-4 | 23.8622 | 5.3271 | 8.345 | 8.8716 | 0.00012926 | 1.4943 | 0.34972 | 0.37179 | 0.062624 | 0.22324 |  |  |  | 0.34971 | 0.37178 | 0.062618 | -1.0506 | -0.98945 | -2.7707 | -1.4995
167 |  | Zr-5 | 21.712 | 4.8454 | 7.5877 | 8.061 | 0.00011481 | 1.3569 | 0.34947 | 0.37127 | 0.062493 | 0.22317 |  |  |  | 0.34947 | 0.37127 | 0.062488 | -1.0513 | -0.99083 | -2.7728 | -1.4998
168 | 2019-07-30 | blank | 0.00077515 | 0.00017024 | 0.00025539 | 0.0002572 | -5.5538e-06 | 5.91e-05
168 |  | 1ppm Mo | Observed signal, blank corrected (V) 95Mo: 2.6724 |  |  |  |  | 0.86377 | 0.56643 | 1.0734
168 |  | Zr-1 | 27.0223 | 6.0378 | 9.4663 | 10.0809 | 0.00013939 | 1.7008 | 0.35031 | 0.37306 | 0.06294 | 0.22344 |  |  |  | 0.35031 | 0.37306 | 0.062934 | -1.0489 | -0.98602 | -2.7657 | -1.4986 | 2.0126 | 1.9673 | 4.0003 | 5.0089 | 5.9545 | 6.158 | 0.33294 | 0.00052567 | 0.33718 | 0.001067 | 0.054141 | 0.00025397
168 |  | Zr-2 | 25.9213 | 5.7906 | 9.077 | 9.6624 | 0.00014039 | 1.6295 | 0.35017 | 0.37276 | 0.062865 | 0.22339 |  |  |  | 0.35017 | 0.37275 | 0.062859 | -1.0493 | -0.98683 | -2.7669 | -1.4988 | 0.006582 | 0.0098677 | 0.021027 | 0.031523 | 0.026075 | 0.039092
168 |  | Zr-3 | 25.0486 | 5.5941 | 8.7664 | 9.3264 | 0.00013108 | 1.572 | 0.34997 | 0.37233 | 0.062759 | 0.22333 |  |  |  | 0.34997 | 0.37233 | 0.062754 | -1.0499 | -0.98798 | -2.7685 | -1.4991 | 0.327% | 0.5016% | 0.5256% | 0.6293% | 0.4379% | 0.6348%
168 |  | Zr-4 | 23.3873 | 5.221 | 8.1785 | 8.6942 | 0.00012321 | 1.4643 | 0.3497 | 0.37175 | 0.06261 | 0.22324 |  |  |  | 0.34969 | 0.37174 | 0.062605 | -1.0507 | -0.98955 | -2.7709 | -1.4995
168 |  | Zr-5 | 21.2451 | 4.7411 | 7.424 | 7.8866 | 0.00011335 | 1.3274 | 0.34945 | 0.37122 | 0.062479 | 0.22316 |  |  |  | 0.34944 | 0.37122 | 0.062474 | -1.0514 | -0.99096 | -2.773 | -1.4999
169 | 2019-07-30 | blank | 0.00077515 | 0.00017024 | 0.00025539 | 0.0002572 | -5.5538e-06 | 5.91e-05
169 |  | 1ppm Mo | Observed signal, blank corrected (V) 95Mo: 2.6724 |  |  |  |  | 0.86377 | 0.56643 | 1.0734
169 |  | Zr-1 | 27.1862 | 6.0745 | 9.524 | 10.1428 | 0.000139 | 1.7113 | 0.35032 | 0.37308 | 0.062947 | 0.22344 |  |  |  | 0.35032 | 0.37308 | 0.062942 | -1.0489 | -0.98596 | -2.7655 | -1.4986 | 2.008 | 1.9603 | 4.0149 | 5.0308 | 6.0066 | 6.236 | 0.33298 | 0.00052321 | 0.33706 | 0.0010588 | 0.054072 | 0.00025347
169 |  | Zr-2 | 26.0394 | 5.8172 | 9.1189 | 9.7076 | 0.00012945 | 1.6373 | 0.3502 | 0.37281 | 0.062877 | 0.2234 |  |  |  | 0.35019 | 0.3728 | 0.062872 | -1.0493 | -0.98671 | -2.7667 | -1.4988 | 0.0047677 | 0.0071476 | 0.0092174 | 0.013818 | 0.002925 | 0.0043852
169 |  | Zr-3 | 25.0845 | 5.6021 | 8.7789 | 9.3397 | 0.00013418 | 1.5743 | 0.34997 | 0.37233 | 0.062759 | 0.22333 |  |  |  | 0.34997 | 0.37233 | 0.062753 | -1.0499 | -0.98798 | -2.7685 | -1.4991 | 0.2374% | 0.3646% | 0.2296% | 0.2747% | 0.0487% | 0.07032%
169 |  | Zr-4 | 23.4894 | 5.2439 | 8.2146 | 8.7329 | 0.00012631 | 1.4709 | 0.34971 | 0.37178 | 0.062621 | 0.22325 |  |  |  | 0.34971 | 0.37178 | 0.062615 | -1.0507 | -0.98945 | -2.7708 | -1.4995
169 |  | Zr-5 | 21.4823 | 4.7939 | 7.5067 | 7.9741 | 0.00011142 | 1.342 | 0.34944 | 0.37119 | 0.06247 | 0.22316 |  |  |  | 0.34943 | 0.37119 | 0.062465 | -1.0514 | -0.99104 | -2.7732 | -1.4999

## isotope deltas
(2019-2021) NRC Canada | [40 empty] | Average isotope delta values (permilles vs. NRC ZIRC-1)
Isotope delta measurements of three commercial zirconium standards against the NRC ZIRC-1 zirconium isotopic standard | [23 empty] | Nuclide masses (Da) |  |  |  | Zr Isotope ratios in NRC ZIRC-1 | [12 empty] | 91Zr/90Zr | 92Zr/90Zr | 94Zr/90Zr | 96Zr/90Zr
The solutions contain ca. 3 mg/kg Zr | [23 empty] | Zr90 | 89.9047 | 87Sr | 86.9089 |  | value | [10 empty] | NIST 3169 | 0.062058 | 0.11357 | 0.23503 | 0.32346 | average value of 10 measurements
[24 empty] | Zr91 | 90.9056 | 88Sr | 87.9056 | 91/90Zr | 0.21787 | [11 empty] | 0.011172 | 0.018667 | 0.03202 | 0.039271 | standard deviation of 10 measurements
[24 empty] | Zr92 | 91.905 |  |  | 92/90Zr | 0.33307 | [10 empty] | SCP Zr | 0.017582 | 0.035353 | 0.063873 | 0.085502 | average value of 11 measurements
[24 empty] | Zr94 | 93.9063 |  |  | 94/90Zr | 0.33719 | [11 empty] | 0.01009 | 0.016172 | 0.029155 | 0.051798 | standard deviation of 11 measurements
[24 empty] | Zr96 | 95.9083 |  |  | 96/90Zr | 0.05408 | [10 empty] | ISOSPEC Zr | 0.048444 | 0.0941 | 0.18805 | 0.26822 | average value of 10 measurements
[41 empty] | 0.012946 | 0.014958 | 0.029399 | 0.051093 | standard deviation of 10 measurements
|  |  | Observed signal, blank corrected (V) | [7 empty] | Observed isotope ratios (V/V) | [7 empty] | Molybdenum-corrected isotope ratios (V/V) |  |  |  |  | Correction of isotope ratios for instrumental fractionation [C-SSBIN method] | [16 empty] | Isotope delta values (permilles vs. NRC ZIRC-1)
Sequence | Date | Sample | 87Sr | 88Sr | 90Zr | 91Zr | 92Zr | 94Zr | 95Mo | 96Zr | 88Sr/87Sr | 91Zr/90Zr | 92Zr/90Zr | 94Zr/90Zr | 96Zr/90Zr | 92Mo/95Mo | 94Mo/95Mo | 96Mo/95Mo | 88Sr/87Sr | 91Zr/90Zr | 92Zr/90Zr | 94Zr/90Zr | 96Zr/90Zr | f91/90 | 88Sr/87Sr | f91/90 | 91Zr/90Zr | f92/90 | 88Sr/87Sr | f92/90 | 92Zr/90Zr | f94/90 | 88Sr/87Sr | f94/90 | 94Zr/90Zr | f96/90 | 88Sr/87Sr | f96/90 | 96Zr/90Zr |  | 91Zr/90Zr | 92Zr/90Zr | 94Zr/90Zr | 96Zr/90Zr
1 | 2019-08-29 | Blank | 0.00049855 | 0.0058411 | 0.00026841 | 3.9798e-05 | 8.6557e-05 | 7.3608e-05 | -1.4018e-05 | 0.00023282
1 |  | 1 ppm Mo | Observed signal, blank corrected (V) 95Mo: 3.4657 | [5 empty] | 0.86653 | 0.56692 | 1.0722
1 |  | NRC ZIRC-1 | 2.3318 | 28.1562 | 43.3736 | 9.682 | 15.1695 | 16.1242 | 0.0001724 | 2.7163 | 12.075 | 0.22322 | 0.34974 | 0.37175 | 0.062626 |  |  |  | 12.075 | 0.22322 | 0.34974 | 0.37175 | 0.062621 | -2.1927 | 11.7768 |  |  | -2.219 | 11.7733 |  |  | -2.2406 | 11.7703 |  |  | -2.2685 | 11.7666
1 |  | NIST 3169 | 2.4085 | 29.0844 | 44.2166 | 9.8716 | 15.4683 | 16.4462 | 0.00017117 | 2.771 | 12.0758 | 0.22325 | 0.34983 | 0.37195 | 0.062668 |  |  |  | 12.0758 | 0.22325 | 0.34983 | 0.37194 | 0.062664 |  |  | -2.1988 | 0.21789 |  |  | -2.2248 | 0.33311 |  |  | -2.2465 | 0.33728 |  |  | -2.274 | 0.054098 |  | 0.069354 | 0.12854 | 0.26618 | 0.32769
1 |  | NRC ZIRC-1 | 2.313 | 27.9283 | 43.1616 | 9.6343 | 15.0938 | 16.0423 | 0.00017666 | 2.7021 | 12.0744 | 0.22321 | 0.3497 | 0.37168 | 0.062604 |  |  |  | 12.0744 | 0.22321 | 0.3497 | 0.37168 | 0.062599 | -2.1885 | 11.7768 |  |  | -2.2142 | 11.7734 |  |  | -2.2361 | 11.7704 |  |  | -2.2631 | 11.7668
1 |  | NIST 3169 | 2.4052 | 29.044 | 44.2233 | 9.8728 | 15.47 | 16.447 | 0.00017506 | 2.7709 | 12.0756 | 0.22325 | 0.34982 | 0.37191 | 0.062657 |  |  |  | 12.0756 | 0.22325 | 0.34981 | 0.37191 | 0.062653 |  |  | -2.1969 | 0.21788 |  |  | -2.2229 | 0.33311 |  |  | -2.2448 | 0.33727 |  |  | -2.2715 | 0.054097 |  | 0.064368 | 0.1246 | 0.2422 | 0.30671
1 |  | NRC ZIRC-1 | 2.3475 | 28.344 | 43.705 | 9.7554 | 15.2835 | 16.2436 | 0.00017877 | 2.7359 | 12.0742 | 0.22321 | 0.3497 | 0.37167 | 0.062598 |  |  |  | 12.0742 | 0.22321 | 0.34969 | 0.37166 | 0.062594 | -2.1871 | 11.7768 |  |  | -2.2134 | 11.7733 |  |  | -2.2353 | 11.7703 |  |  | -2.2617 | 11.7668
1 |  | NIST 3169 | 2.4151 | 29.1629 | 44.4029 | 9.9126 | 15.5319 | 16.5122 | 0.00017935 | 2.7818 | 12.0752 | 0.22324 | 0.34979 | 0.37187 | 0.062648 |  |  |  | 12.0752 | 0.22324 | 0.34979 | 0.37187 | 0.062644 |  |  | -2.195 | 0.21788 |  |  | -2.221 | 0.33311 |  |  | -2.2428 | 0.33727 |  |  | -2.2691 | 0.054098 |  | 0.054879 | 0.10942 | 0.22984 | 0.32398
1 |  | NRC ZIRC-1 | 2.3292 | 28.1224 | 43.4346 | 9.6948 | 15.1879 | 16.1408 | 0.00018163 | 2.7183 | 12.0736 | 0.2232 | 0.34967 | 0.37161 | 0.062583 |  |  |  | 12.0736 | 0.2232 | 0.34967 | 0.37161 | 0.062579 | -2.1844 | 11.7766 |  |  | -2.2101 | 11.7731 |  |  | -2.2319 | 11.7702 |  |  | -2.258 | 11.7667
1 |  | NIST 3169 | 2.4068 | 29.062 | 44.2172 | 9.871 | 15.4667 | 16.4424 | 0.00017214 | 2.7698 | 12.075 | 0.22324 | 0.34979 | 0.37186 | 0.062642 |  |  |  | 12.075 | 0.22324 | 0.34979 | 0.37185 | 0.062637 |  |  | -2.193 | 0.21788 |  |  | -2.2191 | 0.33311 |  |  | -2.241 | 0.33728 |  |  | -2.2668 | 0.0541 |  | 0.066773 | 0.13363 | 0.26233 | 0.36535
1 |  | NRC ZIRC-1 | 2.3238 | 28.0559 | 43.357 | 9.6771 | 15.16 | 16.1104 | 0.00017962 | 2.7129 | 12.0735 | 0.2232 | 0.34965 | 0.37158 | 0.062572 |  |  |  | 12.0735 | 0.2232 | 0.34965 | 0.37157 | 0.062568 | -2.1812 | 11.7769 |  |  | -2.2077 | 11.7734 |  |  | -2.2298 | 11.7704 |  |  | -2.2553 | 11.767
1 |  | NIST 3169 | 2.4002 | 28.982 | 44.1593 | 9.8578 | 15.4453 | 16.4186 | 0.00017057 | 2.7657 | 12.0746 | 0.22323 | 0.34976 | 0.37181 | 0.06263 |  |  |  | 12.0746 | 0.22323 | 0.34976 | 0.3718 | 0.062625 |  |  | -2.19 | 0.21788 |  |  | -2.2165 | 0.33311 |  |  | -2.2384 | 0.33727 |  |  | -2.2641 | 0.054099 |  | 0.065649 | 0.11782 | 0.23934 | 0.34951
1 |  | NRC ZIRC-1 | 2.3101 | 27.8901 | 43.0783 | 9.6149 | 15.0624 | 16.0065 | 0.00017887 | 2.6955 | 12.0732 | 0.22319 | 0.34965 | 0.37157 | 0.062571 |  |  |  | 12.0732 | 0.22319 | 0.34965 | 0.37156 | 0.062567 | -2.1809 | 11.7766 |  |  | -2.2073 | 11.7731 |  |  | -2.2292 | 11.7702 |  |  | -2.255 | 11.7667
1 |  | NIST 3169 | 2.3651 | 28.5573 | 43.5979 | 9.7323 | 15.2485 | 16.209 | 0.00017779 | 2.7303 | 12.0745 | 0.22323 | 0.34975 | 0.37178 | 0.062624 |  |  |  | 12.0745 | 0.22323 | 0.34975 | 0.37178 | 0.06262 |  |  | -2.19 | 0.21788 |  |  | -2.2165 | 0.3331 |  |  | -2.2384 | 0.33725 |  |  | -2.2641 | 0.054094 |  | 0.047357 | 0.088667 | 0.18242 | 0.26029
1 |  | NRC ZIRC-1 | 2.298 | 27.7436 | 42.9183 | 9.5789 | 15.0057 | 15.9456 | 0.00017587 | 2.6851 | 12.073 | 0.22319 | 0.34963 | 0.37153 | 0.062562 |  |  |  | 12.073 | 0.22319 | 0.34963 | 0.37153 | 0.062558 | -2.1786 | 11.7768 |  |  | -2.2052 | 11.7732 |  |  | -2.2271 | 11.7703 |  |  | -2.2528 | 11.7668
1 |  | NIST 3169 | 2.3827 | 28.7709 | 43.8323 | 9.7848 | 15.3312 | 16.2978 | 0.00016849 | 2.7454 | 12.0748 | 0.22323 | 0.34977 | 0.37182 | 0.062634 |  |  |  | 12.0748 | 0.22323 | 0.34977 | 0.37182 | 0.062629 |  |  | -2.1918 | 0.21788 |  |  | -2.2186 | 0.3331 |  |  | -2.2404 | 0.33726 |  |  | -2.2661 | 0.054095 |  | 0.053208 | 0.087017 | 0.19716 | 0.2858
1 |  | NRC ZIRC-1 | 2.2883 | 27.6261 | 42.792 | 9.5504 | 14.9608 | 15.8968 | 0.00017932 | 2.6767 | 12.0725 | 0.22318 | 0.34962 | 0.37149 | 0.062552 |  |  |  | 12.0725 | 0.22318 | 0.34961 | 0.37149 | 0.062547 | -2.1759 | 11.7766 |  |  | -2.2029 | 11.773 |  |  | -2.2245 | 11.7701 |  |  | -2.2502 | 11.7667
1 |  | NIST 3169 | 2.3673 | 28.5835 | 43.5963 | 9.7319 | 15.248 | 16.2087 | 0.0001751 | 2.7302 | 12.0745 | 0.22323 | 0.34976 | 0.37179 | 0.062625 |  |  |  | 12.0745 | 0.22323 | 0.34975 | 0.37179 | 0.062621 |  |  | -2.1896 | 0.21788 |  |  | -2.2164 | 0.3331 |  |  | -2.2379 | 0.33726 |  |  | -2.2639 | 0.054096 |  | 0.054348 | 0.098817 | 0.22071 | 0.2928
1 |  | NRC ZIRC-1 | 2.2829 | 27.5608 | 42.6754 | 9.5244 | 14.9199 | 15.8532 | 0.00017237 | 2.6694 | 12.0727 | 0.22318 | 0.34962 | 0.37148 | 0.062552 |  |  |  | 12.0727 | 0.22318 | 0.34961 | 0.37148 | 0.062547 | -2.176 | 11.7768 |  |  | -2.2026 | 11.7732 |  |  | -2.2241 | 11.7703 |  |  | -2.2503 | 11.7668
1 |  | NIST 3169 | 2.3631 | 28.5331 | 43.5212 | 9.7154 | 15.222 | 16.181 | 0.00017017 | 2.7256 | 12.0743 | 0.22323 | 0.34976 | 0.3718 | 0.062628 |  |  |  | 12.0743 | 0.22323 | 0.34976 | 0.37179 | 0.062623 |  |  | -2.1887 | 0.21789 |  |  | -2.2152 | 0.33312 |  |  | -2.2368 | 0.33729 |  |  | -2.2629 | 0.054101 |  | 0.086701 | 0.14105 | 0.28827 | 0.39242
1 |  | NRC ZIRC-1 | 2.2764 | 27.4819 | 42.5914 | 9.5055 | 14.89 | 15.821 | 0.00018127 | 2.6639 | 12.0723 | 0.22318 | 0.3496 | 0.37146 | 0.062546 |  |  |  | 12.0723 | 0.22318 | 0.3496 | 0.37146 | 0.062541 | -2.1746 | 11.7766 |  |  | -2.2009 | 11.7731 |  |  | -2.2226 | 11.7702 |  |  | -2.2487 | 11.7666
1 |  | NIST 3169 | 2.361 | 28.5073 | 43.5128 | 9.7131 | 15.2183 | 16.1764 | 0.00017464 | 2.7247 | 12.0741 | 0.22322 | 0.34974 | 0.37176 | 0.062619 |  |  |  | 12.0741 | 0.22322 | 0.34974 | 0.37176 | 0.062615 |  |  | -2.1878 | 0.21788 |  |  | -2.2144 | 0.33311 |  |  | -2.2361 | 0.33726 |  |  | -2.2617 | 0.054098 |  | 0.057942 | 0.10616 | 0.22183 | 0.33003
1 |  | NRC ZIRC-1 | 2.2591 | 27.2712 | 42.3006 | 9.4403 | 14.7876 | 15.7114 | 0.00017419 | 2.6452 | 12.0719 | 0.22317 | 0.34958 | 0.37142 | 0.062533 |  |  |  | 12.0719 | 0.22317 | 0.34958 | 0.37142 | 0.062528 | -2.1717 | 11.7766 |  |  | -2.1985 | 11.773 |  |  | -2.2203 | 11.7701 |  |  | -2.2455 | 11.7667
2 | 2019-09-03 | Blank | 0.00047361 | 0.0049599 | 0.0004121 | 8.5348e-05 | 0.00052038 | 0.00039744 | 0.00044586 | 0.0010707
2 |  | 1 ppm Mo | Observed signal, blank corrected (V) 95Mo: 3.6702 | [5 empty] | 0.86624 | 0.56685 | 1.0722
2 |  | NRC ZIRC-1 | 2.2907 | 27.6612 | 41.3117 | 9.2218 | 14.4478 | 15.3578 | -0.00025284 | 2.5865 | 12.0756 | 0.22323 | 0.34973 | 0.37175 | 0.062609 |  |  |  | 12.0756 | 0.22323 | 0.34973 | 0.37176 | 0.062615 | -2.1936 | 11.7772 |  |  | -2.2182 | 11.7739 |  |  | -2.2411 | 11.7709 |  |  | -2.2671 | 11.7674
2 |  | SCP Zr | 2.4217 | 29.2424 | 41.8528 | 9.3425 | 14.6366 | 15.5582 | -0.00025859 | 2.6201 | 12.0752 | 0.22322 | 0.34972 | 0.37174 | 0.062602 |  |  |  | 12.0752 | 0.22322 | 0.34972 | 0.37174 | 0.062609 |  |  | -2.191 | 0.21787 |  |  | -2.2149 | 0.33308 |  |  | -2.2381 | 0.33722 |  |  | -2.2638 | 0.054086 |  | 0.0181 | 0.044533 | 0.083213 | 0.10462
2 |  | NRC ZIRC-1 | 2.2791 | 27.5209 | 41.2824 | 9.2152 | 14.4367 | 15.3453 | -0.00026536 | 2.5842 | 12.0753 | 0.22322 | 0.34971 | 0.37172 | 0.062598 |  |  |  | 12.0753 | 0.22322 | 0.34971 | 0.37172 | 0.062605 | -2.1921 | 11.7772 |  |  | -2.2155 | 11.7741 |  |  | -2.2388 | 11.7709 |  |  | -2.2644 | 11.7675
2 |  | SCP Zr | 2.4074 | 29.0707 | 41.5747 | 9.2806 | 14.5397 | 15.4556 | -0.00025206 | 2.6028 | 12.0754 | 0.22323 | 0.34972 | 0.37175 | 0.062607 |  |  |  | 12.0754 | 0.22323 | 0.34973 | 0.37176 | 0.062613 |  |  | -2.1929 | 0.21787 |  |  | -2.2165 | 0.33308 |  |  | -2.2398 | 0.33721 |  |  | -2.2654 | 0.054084 |  | 0.0089924 | 0.031738 | 0.05679 | 0.065523
2 |  | NRC ZIRC-1 | 2.2577 | 27.2625 | 40.847 | 9.1181 | 14.285 | 15.1848 | -0.00026076 | 2.5573 | 12.0755 | 0.22323 | 0.34972 | 0.37175 | 0.062606 |  |  |  | 12.0755 | 0.22323 | 0.34973 | 0.37175 | 0.062613 | -2.1936 | 11.7772 |  |  | -2.2174 | 11.774 |  |  | -2.2408 | 11.7708 |  |  | -2.2664 | 11.7674
2 |  | SCP Zr | 2.3955 | 28.927 | 41.3547 | 9.2317 | 14.463 | 15.3744 | -0.00025664 | 2.5892 | 12.0755 | 0.22323 | 0.34973 | 0.37177 | 0.06261 |  |  |  | 12.0755 | 0.22323 | 0.34974 | 0.37177 | 0.062616 |  |  | -2.1924 | 0.21788 |  |  | -2.2158 | 0.33309 |  |  | -2.2393 | 0.33723 |  |  | -2.264 | 0.054091 |  | 0.03734 | 0.065442 | 0.12282 | 0.20997
2 |  | NRC ZIRC-1 | 2.3126 | 27.921 | 42.0702 | 9.3894 | 14.7071 | 15.6276 | -0.00027012 | 2.6306 | 12.0735 | 0.22318 | 0.34958 | 0.37146 | 0.062528 |  |  |  | 12.0735 | 0.22318 | 0.34959 | 0.37147 | 0.062535 | -2.1767 | 11.7775 |  |  | -2.1998 | 11.7744 |  |  | -2.2232 | 11.7713 |  |  | -2.2471 | 11.7681
2 |  | SCP Zr | 2.4408 | 29.4691 | 42.3941 | 9.4618 | 14.8208 | 15.7489 | -0.00025572 | 2.6512 | 12.0733 | 0.22319 | 0.3496 | 0.37149 | 0.062537 |  |  |  | 12.0733 | 0.22319 | 0.3496 | 0.37149 | 0.062543 |  |  | -2.1767 | 0.21787 |  |  | -2.2 | 0.33308 |  |  | -2.2236 | 0.3372 |  |  | -2.2483 | 0.054083 |  | 0.013297 | 0.028869 | 0.042081 | 0.059422
2 |  | NRC ZIRC-1 | 2.2922 | 27.6777 | 41.3522 | 9.2303 | 14.46 | 15.3692 | -0.00025723 | 2.588 | 12.0747 | 0.22321 | 0.34968 | 0.37167 | 0.062585 |  |  |  | 12.0747 | 0.22321 | 0.34968 | 0.37167 | 0.062591 | -2.1884 | 11.7771 |  |  | -2.212 | 11.774 |  |  | -2.2357 | 11.7708 |  |  | -2.2611 | 11.7674
2 |  | SCP Zr | 2.4284 | 29.3233 | 41.7365 | 9.3164 | 14.595 | 15.5132 | -0.00025902 | 2.6124 | 12.075 | 0.22322 | 0.34969 | 0.37169 | 0.062592 |  |  |  | 12.075 | 0.22322 | 0.3497 | 0.3717 | 0.062599 |  |  | -2.1901 | 0.21787 |  |  | -2.2136 | 0.33307 |  |  | -2.2372 | 0.33719 |  |  | -2.2628 | 0.05408 |  | 0.0047824 | 0.0062643 | 0.0072295 | 0.0091392
2 |  | NRC ZIRC-1 | 2.2813 | 27.5459 | 41.114 | 9.1772 | 14.3767 | 15.2807 | -0.00026737 | 2.5732 | 12.0749 | 0.22321 | 0.34968 | 0.37167 | 0.062586 |  |  |  | 12.0749 | 0.22321 | 0.34969 | 0.37167 | 0.062593 | -2.1888 | 11.7772 |  |  | -2.2122 | 11.7741 |  |  | -2.2358 | 11.7709 |  |  | -2.2615 | 11.7675
2 |  | SCP Zr | 2.4305 | 29.3477 | 41.7123 | 9.311 | 14.5868 | 15.5048 | -0.00025834 | 2.611 | 12.075 | 0.22322 | 0.3497 | 0.37171 | 0.062595 |  |  |  | 12.075 | 0.22322 | 0.34971 | 0.37171 | 0.062602 |  |  | -2.1897 | 0.21787 |  |  | -2.2129 | 0.33308 |  |  | -2.2366 | 0.33721 |  |  | -2.2622 | 0.054085 |  | 0.013141 | 0.043048 | 0.073254 | 0.093103
2 |  | NRC ZIRC-1 | 2.2915 | 27.6703 | 41.2473 | 9.2072 | 14.4239 | 15.3315 | -0.00025578 | 2.5818 | 12.0752 | 0.22322 | 0.34969 | 0.3717 | 0.062593 |  |  |  | 12.0752 | 0.22322 | 0.3497 | 0.3717 | 0.062599 | -2.1909 | 11.7772 |  |  | -2.2138 | 11.7742 |  |  | -2.2377 | 11.7709 |  |  | -2.2631 | 11.7675
2 |  | SCP Zr | 2.4275 | 29.3114 | 41.6936 | 9.3068 | 14.5801 | 15.4977 | -0.00025267 | 2.6097 | 12.075 | 0.22322 | 0.3497 | 0.3717 | 0.062593 |  |  |  | 12.075 | 0.22322 | 0.3497 | 0.37171 | 0.0626 |  |  | -2.189 | 0.21787 |  |  | -2.2124 | 0.33308 |  |  | -2.2362 | 0.33722 |  |  | -2.2616 | 0.054086 |  | 0.018552 | 0.041907 | 0.080503 | 0.10361
2 |  | NRC ZIRC-1 | 2.2797 | 27.528 | 41.0252 | 9.1575 | 14.346 | 15.2487 | -0.00025768 | 2.5678 | 12.0751 | 0.22322 | 0.34969 | 0.37169 | 0.062591 |  |  |  | 12.0751 | 0.22322 | 0.34969 | 0.37169 | 0.062597 | -2.1897 | 11.7773 |  |  | -2.2133 | 11.7741 |  |  | -2.2372 | 11.7709 |  |  | -2.2626 | 11.7675
2 |  | SCP Zr | 2.4188 | 29.2079 | 41.459 | 9.2547 | 14.4986 | 15.4116 | -0.00025863 | 2.5953 | 12.0752 | 0.22323 | 0.34971 | 0.37173 | 0.0626 |  |  |  | 12.0752 | 0.22323 | 0.34972 | 0.37174 | 0.062607 |  |  | -2.1907 | 0.21788 |  |  | -2.2143 | 0.33308 |  |  | -2.2382 | 0.33721 |  |  | -2.2634 | 0.054085 |  | 0.027953 | 0.040081 | 0.068299 | 0.098726
2 |  | NRC ZIRC-1 | 2.2708 | 27.42 | 40.8779 | 9.1246 | 14.2945 | 15.194 | -0.00025966 | 2.5585 | 12.075 | 0.22322 | 0.34969 | 0.37169 | 0.06259 |  |  |  | 12.075 | 0.22322 | 0.34969 | 0.3717 | 0.062597 | -2.1899 | 11.7772 |  |  | -2.2134 | 11.774 |  |  | -2.2373 | 11.7708 |  |  | -2.2624 | 11.7675
2 |  | SCP Zr | 2.4141 | 29.1498 | 41.4384 | 9.2499 | 14.491 | 15.4028 | -0.00025465 | 2.5938 | 12.0749 | 0.22322 | 0.3497 | 0.3717 | 0.062593 |  |  |  | 12.0749 | 0.22322 | 0.34971 | 0.37171 | 0.0626 |  |  | -2.1887 | 0.21788 |  |  | -2.2127 | 0.33309 |  |  | -2.2364 | 0.33721 |  |  | -2.2616 | 0.054086 |  | 0.028662 | 0.046866 | 0.07015 | 0.10427
2 |  | NRC ZIRC-1 | 2.2776 | 27.5021 | 40.9564 | 9.142 | 14.3219 | 15.2228 | -0.00025956 | 2.5634 | 12.075 | 0.22321 | 0.34969 | 0.37168 | 0.062588 |  |  |  | 12.075 | 0.22321 | 0.34969 | 0.37169 | 0.062595 | -2.1888 | 11.7774 |  |  | -2.2132 | 11.7741 |  |  | -2.2367 | 11.771 |  |  | -2.262 | 11.7676
2 |  | SCP Zr | 2.4194 | 29.2143 | 41.4408 | 9.2505 | 14.4922 | 15.4047 | -0.00025342 | 2.5942 | 12.0753 | 0.22322 | 0.34971 | 0.37173 | 0.062599 |  |  |  | 12.0753 | 0.22322 | 0.34971 | 0.37173 | 0.062606 |  |  | -2.1906 | 0.21787 |  |  | -2.2149 | 0.33308 |  |  | -2.2385 | 0.3372 |  |  | -2.2638 | 0.054083 |  | 0.015843 | 0.01984 | 0.043688 | 0.050522
2 |  | NRC ZIRC-1 | 2.2692 | 27.4015 | 40.761 | 9.0985 | 14.2538 | 15.1508 | -0.00026024 | 2.5513 | 12.0751 | 0.22322 | 0.34969 | 0.3717 | 0.062593 |  |  |  | 12.0751 | 0.22322 | 0.3497 | 0.3717 | 0.062599 | -2.1899 | 11.7773 |  |  | -2.2139 | 11.7741 |  |  | -2.2377 | 11.7709 |  |  | -2.2631 | 11.7675
2 |  | SCP Zr | 2.3978 | 28.9537 | 41.0949 | 9.1732 | 14.371 | 15.2759 | -0.00025951 | 2.5724 | 12.0752 | 0.22322 | 0.3497 | 0.37172 | 0.062596 |  |  |  | 12.0752 | 0.22322 | 0.34971 | 0.37173 | 0.062603 |  |  | -2.1903 | 0.21787 |  |  | -2.2142 | 0.33308 |  |  | -2.238 | 0.33721 |  |  | -2.2634 | 0.054082 |  | 0.0067406 | 0.020294 | 0.054573 | 0.04162
2 |  | NRC ZIRC-1 | 2.2551 | 27.2306 | 40.504 | 9.0412 | 14.1641 | 15.0555 | -0.00025921 | 2.5353 | 12.0752 | 0.22322 | 0.3497 | 0.3717 | 0.062594 |  |  |  | 12.0752 | 0.22322 | 0.3497 | 0.37171 | 0.062601 | -2.1905 | 11.7773 |  |  | -2.2143 | 11.7741 |  |  | -2.2381 | 11.7709 |  |  | -2.2635 | 11.7675
3 | 2019-09-04 | Blank | 0.00042279 | 0.0044283 | 0.00029719 | 7.3754e-05 | 0.00016102 | 0.00013812 | 6.3357e-05 | 0.00059655
3 |  | 1 ppm Mo | Observed signal, blank corrected (V) 95Mo: 3.3741 | [5 empty] | 0.86553 | 0.5667 | 1.0726
3 |  | NRC ZIRC-1 | 1.8752 | 22.6561 | 36.8407 | 8.2264 | 12.8939 | 13.7169 | 0.00018303 | 2.3124 | 12.082 | 0.2233 | 0.34999 | 0.37233 | 0.062768 |  |  |  | 12.082 | 0.2233 | 0.34999 | 0.37233 | 0.062762 | -2.2222 | 11.7797 |  |  | -2.2512 | 11.7758 |  |  | -2.2763 | 11.7724 |  |  | -2.3033 | 11.7688
3 |  | ISOSPEC Zr | 1.9131 | 23.1134 | 36.0589 | 8.0521 | 12.6213 | 13.4278 | 0.00018466 | 2.264 | 12.0819 | 0.2233 | 0.35002 | 0.37239 | 0.062786 |  |  |  | 12.0819 | 0.2233 | 0.35001 | 0.37238 | 0.062781 |  |  | -2.2215 | 0.21788 |  |  | -2.2507 | 0.3331 |  |  | -2.2757 | 0.33725 |  |  | -2.3036 | 0.054095 |  | 0.043149 | 0.091271 | 0.17655 | 0.27167
3 |  | NRC ZIRC-1 | 1.888 | 22.8087 | 37.1173 | 8.2876 | 12.989 | 13.8162 | 0.00018251 | 2.3291 | 12.0811 | 0.22328 | 0.34994 | 0.37223 | 0.06275 |  |  |  | 12.0811 | 0.22328 | 0.34994 | 0.37223 | 0.062744 | -2.2159 | 11.7797 |  |  | -2.2454 | 11.7757 |  |  | -2.2702 | 11.7724 |  |  | -2.2989 | 11.7685
3 |  | ISOSPEC Zr | 1.9246 | 23.2514 | 36.2228 | 8.0882 | 12.677 | 13.4856 | 0.00018912 | 2.2735 | 12.0814 | 0.22329 | 0.34997 | 0.3723 | 0.062765 |  |  |  | 12.0814 | 0.22329 | 0.34997 | 0.37229 | 0.062759 |  |  | -2.2172 | 0.21788 |  |  | -2.2461 | 0.33309 |  |  | -2.2712 | 0.33723 |  |  | -2.2999 | 0.054089 |  | 0.032235 | 0.067546 | 0.12923 | 0.16833
3 |  | NRC ZIRC-1 | 1.9121 | 23.1006 | 37.4208 | 8.3552 | 13.0943 | 13.9276 | 0.00019587 | 2.3478 | 12.081 | 0.22328 | 0.34992 | 0.37219 | 0.06274 |  |  |  | 12.081 | 0.22328 | 0.34992 | 0.37219 | 0.062734 | -2.214 | 11.7798 |  |  | -2.2422 | 11.776 |  |  | -2.2676 | 11.7726 |  |  | -2.2964 | 11.7688
3 |  | ISOSPEC Zr | 1.9375 | 23.4075 | 36.388 | 8.1249 | 12.7342 | 13.5458 | 0.00019846 | 2.2837 | 12.081 | 0.22329 | 0.34996 | 0.37226 | 0.062759 |  |  |  | 12.081 | 0.22329 | 0.34995 | 0.37226 | 0.062753 |  |  | -2.2142 | 0.21788 |  |  | -2.2426 | 0.3331 |  |  | -2.2678 | 0.33725 |  |  | -2.2969 | 0.054094 |  | 0.036491 | 0.092687 | 0.18334 | 0.26326
3 |  | NRC ZIRC-1 | 1.9059 | 23.0252 | 37.2986 | 8.3278 | 13.0514 | 13.8817 | 0.00018779 | 2.3401 | 12.0809 | 0.22327 | 0.34992 | 0.37218 | 0.062739 |  |  |  | 12.0809 | 0.22327 | 0.34991 | 0.37217 | 0.062733 | -2.2132 | 11.7798 |  |  | -2.2417 | 11.776 |  |  | -2.2669 | 11.7726 |  |  | -2.2962 | 11.7687
3 |  | ISOSPEC Zr | 1.9316 | 23.3363 | 36.1773 | 8.0781 | 12.661 | 13.4687 | 0.00019168 | 2.2708 | 12.0811 | 0.22329 | 0.34997 | 0.3723 | 0.062768 |  |  |  | 12.0811 | 0.22329 | 0.34997 | 0.3723 | 0.062762 |  |  | -2.2155 | 0.21788 |  |  | -2.2442 | 0.3331 |  |  | -2.2695 | 0.33726 |  |  | -2.2986 | 0.054096 |  | 0.057715 | 0.10185 | 0.21246 | 0.29641
3 |  | NRC ZIRC-1 | 1.9094 | 23.0678 | 37.348 | 8.339 | 13.0692 | 13.9012 | 0.00019038 | 2.3434 | 12.0809 | 0.22328 | 0.34993 | 0.37221 | 0.062746 |  |  |  | 12.0809 | 0.22328 | 0.34993 | 0.37221 | 0.06274 | -2.2145 | 11.7797 |  |  | -2.2434 | 11.7758 |  |  | -2.2688 | 11.7724 |  |  | -2.2978 | 11.7685
3 |  | ISOSPEC Zr | 1.9194 | 23.1881 | 36.0372 | 8.0466 | 12.6118 | 13.4156 | 0.00019504 | 2.2617 | 12.0808 | 0.22329 | 0.34997 | 0.37227 | 0.062761 |  |  |  | 12.0808 | 0.22329 | 0.34996 | 0.37227 | 0.062755 |  |  | -2.2138 | 0.21788 |  |  | -2.2434 | 0.3331 |  |  | -2.2686 | 0.33725 |  |  | -2.2973 | 0.054095 |  | 0.045727 | 0.10152 | 0.17833 | 0.27043
3 |  | NRC ZIRC-1 | 1.897 | 22.9164 | 37.1355 | 8.2913 | 12.9945 | 13.8212 | 0.00018823 | 2.3298 | 12.0805 | 0.22327 | 0.34992 | 0.37218 | 0.062736 |  |  |  | 12.0805 | 0.22327 | 0.34992 | 0.37218 | 0.062731 | -2.2119 | 11.7796 |  |  | -2.2422 | 11.7755 |  |  | -2.2672 | 11.7722 |  |  | -2.2956 | 11.7684
3 |  | ISOSPEC Zr | 1.9255 | 23.2621 | 36.1479 | 8.0715 | 12.6506 | 13.4572 | 0.00019292 | 2.2687 | 12.0808 | 0.22329 | 0.34997 | 0.37228 | 0.06276 |  |  |  | 12.0808 | 0.22329 | 0.34996 | 0.37228 | 0.062755 |  |  | -2.2147 | 0.21788 |  |  | -2.2444 | 0.3331 |  |  | -2.2692 | 0.33725 |  |  | -2.2978 | 0.054093 |  | 0.051158 | 0.087824 | 0.17999 | 0.2356
3 |  | NRC ZIRC-1 | 1.8995 | 22.9475 | 37.1964 | 8.3051 | 13.0159 | 13.844 | 0.00019152 | 2.3337 | 12.0805 | 0.22328 | 0.34992 | 0.37219 | 0.062739 |  |  |  | 12.0805 | 0.22328 | 0.34992 | 0.37218 | 0.062733 | -2.2137 | 11.7794 |  |  | -2.2427 | 11.7755 |  |  | -2.2674 | 11.7722 |  |  | -2.2962 | 11.7683
3 |  | ISOSPEC Zr | 1.923 | 23.2317 | 35.9653 | 8.031 | 12.5877 | 13.3914 | 0.0001917 | 2.2577 | 12.0812 | 0.2233 | 0.34999 | 0.37234 | 0.062774 |  |  |  | 12.0812 | 0.2233 | 0.34999 | 0.37234 | 0.062768 |  |  | -2.218 | 0.21788 |  |  | -2.2472 | 0.3331 |  |  | -2.2721 | 0.33726 |  |  | -2.3003 | 0.054096 |  | 0.057958 | 0.099654 | 0.21334 | 0.29285
3 |  | NRC ZIRC-1 | 1.924 | 23.2435 | 37.5636 | 8.387 | 13.1444 | 13.9807 | 0.00020007 | 2.3566 | 12.0806 | 0.22327 | 0.34992 | 0.37219 | 0.062735 |  |  |  | 12.0806 | 0.22327 | 0.34992 | 0.37219 | 0.062729 | -2.2131 | 11.7795 |  |  | -2.2425 | 11.7756 |  |  | -2.2676 | 11.7722 |  |  | -2.2952 | 11.7685
3 |  | ISOSPEC Zr | 1.9407 | 23.4455 | 36.3868 | 8.1246 | 12.7337 | 13.5453 | 0.00014668 | 2.2833 | 12.0809 | 0.22328 | 0.34995 | 0.37226 | 0.062751 |  |  |  | 12.0809 | 0.22328 | 0.34995 | 0.37226 | 0.062747 |  |  | -2.2139 | 0.21788 |  |  | -2.2433 | 0.33309 |  |  | -2.2682 | 0.33725 |  |  | -2.2961 | 0.054092 |  | 0.030456 | 0.073827 | 0.165 | 0.22259
3 |  | NRC ZIRC-1 | 1.9156 | 23.142 | 37.445 | 8.3603 | 13.1023 | 13.9354 | 0.00019863 | 2.3489 | 12.0806 | 0.22327 | 0.34991 | 0.37216 | 0.062729 |  |  |  | 12.0806 | 0.22327 | 0.3499 | 0.37215 | 0.062723 | -2.2113 | 11.7798 |  |  | -2.2407 | 11.7759 |  |  | -2.2655 | 11.7725 |  |  | -2.2936 | 11.7688
3 |  | ISOSPEC Zr | 1.9414 | 23.4532 | 36.3537 | 8.1174 | 12.7225 | 13.5335 | 0.00020145 | 2.2815 | 12.0807 | 0.22329 | 0.34997 | 0.37227 | 0.06276 |  |  |  | 12.0807 | 0.22329 | 0.34996 | 0.37227 | 0.062754 |  |  | -2.213 | 0.21788 |  |  | -2.2426 | 0.33311 |  |  | -2.2676 | 0.33727 |  |  | -2.2957 | 0.054099 |  | 0.06842 | 0.11638 | 0.22604 | 0.35463
3 |  | NRC ZIRC-1 | 1.9032 | 22.9915 | 37.223 | 8.3108 | 13.0248 | 13.8533 | 0.00018989 | 2.3351 | 12.0803 | 0.22327 | 0.34991 | 0.37217 | 0.062733 |  |  |  | 12.0803 | 0.22327 | 0.34991 | 0.37217 | 0.062727 | -2.2114 | 11.7795 |  |  | -2.2414 | 11.7754 |  |  | -2.2664 | 11.7721 |  |  | -2.2946 | 11.7683
3 |  | ISOSPEC Zr | 1.9105 | 23.0801 | 35.763 | 7.9857 | 12.5165 | 13.3154 | 0.00019621 | 2.2448 | 12.081 | 0.2233 | 0.34999 | 0.37232 | 0.062769 |  |  |  | 12.081 | 0.2233 | 0.34998 | 0.37232 | 0.062763 |  |  | -2.216 | 0.21788 |  |  | -2.2457 | 0.33311 |  |  | -2.2708 | 0.33726 |  |  | -2.2987 | 0.054097 |  | 0.061132 | 0.10845 | 0.21626 | 0.30645
3 |  | NRC ZIRC-1 | 1.903 | 22.9895 | 37.1574 | 8.2962 | 13.0018 | 13.8288 | 0.00018575 | 2.3309 | 12.0804 | 0.22327 | 0.34991 | 0.37217 | 0.06273 |  |  |  | 12.0804 | 0.22327 | 0.34991 | 0.37217 | 0.062724 | -2.2117 | 11.7796 |  |  | -2.2411 | 11.7756 |  |  | -2.2664 | 11.7722 |  |  | -2.294 | 11.7685

## natural variations
(2019-2021) NRC Canada
Least squares adjustment of zirconium 94/90 isotope delta values for a variety of reference materials [Juris Meija]
Experimental data | [6 empty] | Least squares adjustment
Author | Material | Description | Standard | δSTD(94/90) | sd | DOI | calculated | norm. diff. | Material | δIPGP-Zr(94/90) | Source
He-2021 | NIST3169 | standard solution | ZIRC-1 | 0.24 | 0.03 | this study | 0.24001 | 2.0872e-07 | IPGP-Zr | 0 | PlasmaCal standard solution
He-2021 | SCP | standard solution | ZIRC-1 | 0.06 | 0.03 | this study | 0.06 | 2.4046e-11
He-2021 | ISOSPEC | standard solution | ZIRC-1 | 0.19 | 0.03 | this study | 0.18999 | 1.8784e-07 | NIST-Zr | 0.063155 | NIST RM8299 standard solution
[9 empty] | NIST3169 | 0.052374 | NIST SRM standard solution
Tompkins-2020 | SPEX | standard solution | NIST-Zr | -0.32 | 0.01 | 10.1039/C9JA00315K | -0.32 | 6.174e-10 | ZIRC-1 | -0.18764 | NRC Canada standard solution
Tompkins-2020 | 91500 | standard solution | NIST-Zr | -0.135 | 0.019 | 10.1039/C9JA00315K | -0.11031 | 1.688 | AAesar#63 | -0.4158 | AlfaAesar standard solution
[9 empty] | AAesar#71 | -0.4858 | AlfaAesar standard solution
Tian-2020a | BHVO-2 | basalt | IPGP-Zr | 0.033 | 0.0125 | 10.7185/geochemlet.2033 | 0.034489 | 0.01418 | VWR | -0.3058 | VWR standard solution
Tian-2020a | AGV-2 | basalt | IPGP-Zr | 0.017 | 0.0325 | 10.7185/geochemlet.2033 | 0.035719 | 0.33172 | SPEX | -0.25685 | SPEX standard solution
[9 empty] | SCP | -0.12764 | SCP standard solution
Tian-2020b | NIST3169 | standard solution | IPGP-Zr | 0.026 | 0.014 | 10.1016/j.chemgeo.2020.119791 | 0.052374 | 3.5489 | ISOSPEC | 0.0023473 | IsoSpec standard solution
Tian-2020b | NIST-Zr | standard solution | IPGP-Zr | 0.033 | 0.021 | 10.1016/j.chemgeo.2020.119791 | 0.063155 | 2.0619 | BHVO-2 | 0.034489 | USGS
Tian-2020b | BHVO-2 | basalt | IPGP-Zr | 0.044 | 0.0185 | 10.1016/j.chemgeo.2020.119791 | 0.034489 | 0.26433 | AGV-2 | 0.035719 | USGS
Tian-2020b | BIR-1a | basalt | IPGP-Zr | 0.032 | 0.0205 | 10.1016/j.chemgeo.2020.119791 | 0.032 | 2.5282e-14 | W-2a | 0.077024 | USGS
Tian-2020b | BE-N | basalt | IPGP-Zr | 0.086 | 0.0295 | 10.1016/j.chemgeo.2020.119791 | 0.086 | 5.6315e-12 | GSP-2 | 0.091265 | USGS
Tian-2020b | AGV-2 | andesite | IPGP-Zr | 0.035 | 0.011 | 10.1016/j.chemgeo.2020.119791 | 0.035719 | 0.0042667 | SCo-1 | 0.081507 | USGS
Tian-2020b | PM-S | microgabrro | IPGP-Zr | -0.103 | 0.025 | 10.1016/j.chemgeo.2020.119791 | -0.103 | 1.698e-11 | BIR-1a | 0.032 | USGS
Tian-2020b | WS-E | dolerite | IPGP-Zr | 0.036 | 0.0245 | 10.1016/j.chemgeo.2020.119791 | 0.036 | 1.6787e-12 | BCR-2 | 0.032374 | USGS
Tian-2020b | W-2a | diabase | IPGP-Zr | 0.112 | 0.02 | 10.1016/j.chemgeo.2020.119791 | 0.077024 | 3.0583 | RGM-1 | 0.12999 | USGS
Tian-2020b | MDO-G | trachyte | IPGP-Zr | 0.065 | 0.015 | 10.1016/j.chemgeo.2020.119791 | 0.065 | 1.8786e-11 | RGM-2 | 0.082374 | USGS
Tian-2020b | GSP-2 | granodiorite | IPGP-Zr | 0.1 | 0.017 | 10.1016/j.chemgeo.2020.119791 | 0.091265 | 0.26403 | DNC-1 | 0.0023771 | USGS
Tian-2020b | STM-2 | syenite | IPGP-Zr | 0.088 | 0.0305 | 10.1016/j.chemgeo.2020.119791 | 0.088 | 1.0465e-11 | Nod-A-1 | -0.127 | USGS
Tian-2020b | GH | granite | IPGP-Zr | 0.475 | 0.013 | 10.1016/j.chemgeo.2020.119791 | 0.475 | 1.1985e-09 | STM-2 | 0.088 | USGS
Tian-2020b | AC-E | granite | IPGP-Zr | 0.313 | 0.0125 | 10.1016/j.chemgeo.2020.119791 | 0.313 | 4.9214e-10 | SBC-1 | -0.019999 | USGS
Tian-2020b | GS-N | granite | IPGP-Zr | 0.108 | 0.028 | 10.1016/j.chemgeo.2020.119791 | 0.11493 | 0.061261 | SGR-1 | -0.02 | USGS
Tian-2020b | GA | granite | IPGP-Zr | 0.1 | 0.028 | 10.1016/j.chemgeo.2020.119791 | 0.17731 | 7.624 | GA | 0.17731 | CRPG France
Tian-2020b | GA | granite | IPGP-Zr | 0.099 | 0.0235 | 10.1016/j.chemgeo.2020.119791 | 0.17731 | 11.1053 | GH | 0.475 | CRPG France
Tian-2020b | RGM-1 | rhyolite | IPGP-Zr | 0.132 | 0.025 | 10.1016/j.chemgeo.2020.119791 | 0.12999 | 0.006487 | AC-E | 0.313 | CRPG France
Tian-2020b | UB-N | serpentinite | IPGP-Zr | 0.056 | 0.025 | 10.1016/j.chemgeo.2020.119791 | 0.067602 | 0.21538 | GS-N | 0.11493 | CRPG France
Tian-2020b | JSD-1 | sediment | IPGP-Zr | -0.013 | 0.032 | 10.1016/j.chemgeo.2020.119791 | -0.013 | 3.9614e-12 | UB-N | 0.067602 | CRPG France
Tian-2020b | JSD-2 | sediment | IPGP-Zr | 0.047 | 0.0285 | 10.1016/j.chemgeo.2020.119791 | 0.047 | 7.1691e-13 | BX-N | 0.099 | CRPG France
Tian-2020b | JLK-1 | sediment | IPGP-Zr | 0.112 | 0.021 | 10.1016/j.chemgeo.2020.119791 | 0.112 | 2.8475e-11 | MDO-G | 0.065 | CRPG France
Tian-2020b | Nod-A-1 | Mn nodule | IPGP-Zr | -0.127 | 0.012 | 10.1016/j.chemgeo.2020.119791 | -0.127 | 1.2191e-10 | BE-N | 0.086 | CRPG France
Tian-2020b | SCo-1 | shale powder | IPGP-Zr | 0.085 | 0.018 | 10.1016/j.chemgeo.2020.119791 | 0.081507 | 0.037663 | PM-S | -0.103 | CRPG France
Tian-2020b | BX-N | bauxite | IPGP-Zr | 0.099 | 0.021 | 10.1016/j.chemgeo.2020.119791 | 0.099 | 2.2227e-11 | WS-E | 0.036 | CRPG France
Tian-2020b | Mud Tank | carbonatite | IPGP-Zr | 0.059 | 0.02 | 10.1016/j.chemgeo.2020.119791 | 0.064954 | 0.088634 | JB-2 | 0.054 | GSJ Japan
Tian-2020b | GJ-1 | zircon | IPGP-Zr | -0.008 | 0.011 | 10.1016/j.chemgeo.2020.119791 | -0.011672 | 0.11146 | JG-2 | 0.35 | GSJ Japan
Tian-2020b | Penglai | zircon | IPGP-Zr | -0.094 | 0.0215 | 10.1016/j.chemgeo.2020.119791 | -0.10873 | 0.46952 | JLK-1 | 0.112 | GSJ Japan
Tian-2020b | 91500 | zircon | IPGP-Zr | -0.025 | 0.022 | 10.1016/j.chemgeo.2020.119791 | -0.04716 | 1.0146 | JSD-1 | -0.013 | GSJ Japan
Tian-2020b | Plesovice | zircon | IPGP-Zr | 0.113 | 0.0165 | 10.1016/j.chemgeo.2020.119791 | 0.1121 | 0.0030045 | JSD-2 | 0.047 | GSJ Japan
[9 empty] | GJ-1 | -0.011672 | Vrije Universiteit Amsterdam
Guo-2020 | GJ-1 | zircon | IPGP-Zr | -0.01 | 0.035 | 10.1073/pnas.2002053117 | -0.011672 | 0.0022831 | GSR-1 | 0.19237 | IGGE China (GBW07103)
Guo-2020 | Penglai | zircon | IPGP-Zr | -0.12 | 0.045 | 10.1073/pnas.2002053117 | -0.10873 | 0.062698 | Mud Tank | 0.064954 | community standard
Guo-2020 | 91500 | zircon | IPGP-Zr | -0.07 | 0.06 | 10.1073/pnas.2002053117 | -0.04716 | 0.14491 | Penglai | -0.10873 | community standard
Guo-2020 | Plesovice | zircon | IPGP-Zr | 0.13 | 0.065 | 10.1073/pnas.2002053117 | 0.1121 | 0.075874 | 91500 | -0.04716 | community standard
Guo-2020 | Zr-Paki | zircon | IPGP-Zr | 0.14 | 0.07 | 10.1073/pnas.2002053117 | 0.19461 | 0.60868 | Plesovice | 0.1121 | community standard
[9 empty] | Zr-Paki | 0.19461 | community standard
Feng-2020 | BCR-2 | basalt | NIST3169 | -0.02 | 0.03 | 10.1039/C9JA00385A | -0.02 | 7.9994e-13
Feng-2020 | BHVO-2 | basalt | NIST3169 | -0.03 | 0.02 | 10.1039/C9JA00385A | -0.017886 | 0.3669 | minimize | 47.6221
Feng-2020 | AGV-2 | andesite | NIST3169 | 0 | 0.04 | 10.1039/C9JA00385A | -0.016655 | 0.17338
Feng-2020 | DNC-1 | dolerite | NIST3169 | -0.05 | 0.025 | 10.1039/C9JA00385A | -0.049997 | 1.5518e-08
Feng-2020 | W-2a | diabase | NIST3169 | -0.03 | 0.025 | 10.1039/C9JA00385A | 0.02465 | 4.7786
Feng-2020 | RGM-2 | rhyolite | NIST3169 | 0.03 | 0.015 | 10.1039/C9JA00385A | 0.03 | 3.0993e-11
Feng-2020 | GSR-1 | granite | NIST3169 | 0.14 | 0.03 | 10.1039/C9JA00385A | 0.14 | 4.095e-11
Feng-2020 | GSP-2 | granodiorite | NIST3169 | 0.02 | 0.025 | 10.1039/C9JA00385A | 0.038891 | 0.57098
Feng-2020 | JG-2 | granite | IPGP-Zr | 0.35 | 0.03 | 10.1039/C9JA00385A | 0.35 | 2.319e-10
Feng-2020 | SBC-1 | shale | IPGP-Zr | -0.02 | 0.03 | 10.1039/C9JA00385A | -0.019999 | 3.6371e-10
Feng-2020 | SGR-1 | shale | IPGP-Zr | -0.02 | 0.02 | 10.1039/C9JA00385A | -0.02 | 1.0373e-11
Feng-2020 | IPGP-Zr | standard solution | NIST3169 | -0.04 | 0.03 | 10.1039/C9JA00385A | -0.052374 | 0.17013
Zhang-2019 | 91500 | zircon | GJ-1 | 0 | 0.055 | 10.1039/C9JA00192A | -0.035487 | 0.41631
Zhang-2019 | 91500 | zircon | GJ-1 | -0.02 | 0.03 | 10.1039/C9JA00192A | -0.035487 | 0.26651
Zhang-2019 | Plesovice | zircon | GJ-1 | 0.14 | 0.05 | 10.1039/C9JA00192A | 0.12377 | 0.10539
Zhang-2019 | Plesovice | zircon | GJ-1 | 0.12 | 0.03 | 10.1039/C9JA00192A | 0.12377 | 0.015775
Zhang-2019 | Penglai | zircon | GJ-1 | -0.14 | 0.06 | 10.1039/C9JA00192A | -0.09706 | 0.51218
Zhang-2019 | Penglai | zircon | GJ-1 | -0.11 | 0.03 | 10.1039/C9JA00192A | -0.09706 | 0.18605
Zhang-2019 | Mud Tank | carbonatite | GJ-1 | 0.04 | 0.075 | 10.1039/C9JA00192A | 0.076627 | 0.23849
Zhang-2019 | Mud Tank | carbonatite | GJ-1 | 0.09 | 0.025 | 10.1039/C9JA00192A | 0.076627 | 0.28616
Zhang-2019 | Zr-Paki | zircon | GJ-1 | 0.24 | 0.055 | 10.1039/C9JA00192A | 0.20628 | 0.37577
Zhang-2019 | GJ-1 | zircon | IPGP-Zr | -0.012 | 0.021 | 10.1039/C9JA00192A | -0.011672 | 0.00024343
Inglis-2019 | BHVO-2 | basalt | IPGP-Zr | 0.029 | 0.0095 | 10.1016/j.gca.2019.02.010 | 0.034489 | 0.33378
Inglis-2019 | BHVO-2 | basalt | IPGP-Zr | 0.039 | 0.019 | 10.1016/j.gca.2019.02.010 | 0.034489 | 0.056381
Inglis-2019 | GA | granite | IPGP-Zr | 0.197 | 0.0145 | 10.1016/j.gca.2019.02.010 | 0.17731 | 1.8435
Inglis-2019 | RGM-1 | rhyolite | IPGP-Zr | 0.129 | 0.0175 | 10.1016/j.gca.2019.02.010 | 0.12999 | 0.0031774
Inglis-2018 | BHVO-2 | basalt | IPGP-Zr | 0.039 | 0.0245 | 10.1016/j.chemgeo.2018.07.007 | 0.034489 | 0.033908
Inglis-2018 | BHVO-2 | basalt | IPGP-Zr | 0.041 | 0.0245 | 10.1016/j.chemgeo.2018.07.007 | 0.034489 | 0.070636
Inglis-2018 | BHVO-2 | basalt | IPGP-Zr | 0.053 | 0.021 | 10.1016/j.chemgeo.2018.07.007 | 0.034489 | 0.77704
Inglis-2018 | JB-2 | basalt | IPGP-Zr | 0.054 | 0.01 | 10.1016/j.chemgeo.2018.07.007 | 0.054 | 2.9056e-11
Inglis-2018 | AGV-2 | andesite | IPGP-Zr | 0.044 | 0.025 | 10.1016/j.chemgeo.2018.07.007 | 0.035719 | 0.10973
Inglis-2018 | GS-N | granite | IPGP-Zr | 0.116 | 0.011 | 10.1016/j.chemgeo.2018.07.007 | 0.11493 | 0.009457
Inglis-2018 | GA | granite | IPGP-Zr | 0.186 | 0.0175 | 10.1016/j.chemgeo.2018.07.007 | 0.17731 | 0.24643
Inglis-2018 | GA | granite | IPGP-Zr | 0.188 | 0.0095 | 10.1016/j.chemgeo.2018.07.007 | 0.17731 | 1.2656
Inglis-2018 | UB-N | serpentinite | IPGP-Zr | 0.077 | 0.0225 | 10.1016/j.chemgeo.2018.07.007 | 0.067602 | 0.17446
Inglis-2018 | Plesovice | zircon | IPGP-Zr | 0.106 | 0.0215 | 10.1016/j.chemgeo.2018.07.007 | 0.1121 | 0.080381
Inglis-2018 | Plesovice | zircon | IPGP-Zr | 0.113 | 0.0165 | 10.1016/j.chemgeo.2018.07.007 | 0.1121 | 0.0030045
Akram-2016 | AAesar#71 | standard solution | AAesar#63 | -0.07 | 0.105 | 10.1016/j.epsl.2016.05.022 | -0.070001 | 2.9904e-11
Akram-2016 | VWR | standard solution | AAesar#63 | 0.11 | 0.04 | 10.1016/j.epsl.2016.05.022 | 0.11 | 5.6869e-11
Akram-2016 | NIST3169 | standard solution | AAesar#63 | 0.49 | 0.045 | 10.1016/j.epsl.2016.05.022 | 0.46817 | 0.23535
Akram-2016 | SCo-1 | shale powder | AAesar#63 | 0.4 | 0.095 | 10.1016/j.epsl.2016.05.022 | 0.4973 | 1.0491